## Information
Water-Energy Calculator
DRAFT: Version 1.0
Released October 7, 2014
Tool Overview
This tool was developed for the California Public Utilities Commission by Navigant. It is meant to help users estimate the avoided cost of the embedded energy associated with the water savings of various water efficiency/conservation measures. The tool allows users to define up to twenty water efficiency measures according to the water demand profile, water sector, water use, and other parameters. Additional information regarding methodology and data sources can be found in the accompanying report.
Uses and Limitations
Outputs are estimates based on regional data for California. This tool will not be representative for other states. Embedded energy and avoided cost results are approximate; actual result can vary based on site-specific conditions.
Instructions
1. Proceed to the "Inputs" tab. 2. Fill in measure information. 3. Click "Run" button on "Inputs" tab to see results.
Legend
Tab Colors
User Guidance and Inputs
Model Outputs
Internal Calculations
Data and Default Assumptions
Reference Material
Cell Formatting
|  | Value | Source Data and Default Assumptions
|  | Value | Calculated Values
User Input or Override
|  | Text | Link to Another Tab

## Inputs
1 | Water-Energy System Inputs
|  | Select your IOU: | Electric: | PG&E | Gas: | PG&E |  | Water Utility: | Non-IOU
2 | Measure-Specific Inputs
Note: all metrics are on a per unit basis (Example: per low-flow shower head)
| Measure ID# | Measure Name | Annual Water Savings (gallons) | Measure Life (years) | Installation Year | Savings Profile | Hydrologic Region | Sector | Water Use | Rebate ($) | Installation Cost ($) | Incremental Equipment Cost ($) | Program Administration Cost ($)
1
2
3
4
5
6
7
8
9
10
11
12
13
14
15
16
17
18
19
20
3 | Click this button to calculate results: |  |  |  | Note: Results will not refresh automatically; you must press the "Run" button.
4 | Optional Override Opportunities: |  | You may overwrite any value in a highlighted cell in this section. Values originally displayed are the defaults in the model.
Leaving a cell blank that originally displayed a default will result in the model using the default value.
Marginal supply for each hydrologic region:
| Region | Supply Type
| NC | Recycled Water
| SF | Recycled Water
| CC | Recycled Water
| SC | Recycled Water
| SR | Recycled Water
| SJ | Recycled Water
| TL | Recycled Water
| NL | Recycled Water
| SL | Recycled Water
| CR | Recycled Water
What % of your system's electricity comes from an IOU?
|  |  |  | % IOU |  | Please Note:
|  | Extraction and Conveyance | Seawater Desal | 94% |  | Where override values may be entered for different supply types,
|  |  | Brackish Desal | 94% |  | Local Imported Deliveries, CRA, CVP and Other Federal Deliveries, and SWP
|  |  | Recycled Water | 97% |  | have not been included because these supplies represent specific systems.
|  |  | Groundwater | 59% |  | Navigant Team researched these systems and this model uses their known values.
|  |  | Local Deliveries | 27%
|  | Treatment |  | 94%
|  | Distribution |  | 95%
|  | Wastewater Systems |  | 97%
The denominator for energy intensity values provided should be the total system throughput, not just the throughput for the electric or gas portion of the system.
Extraction and Conveyance
|  |  | Electric Energy Intensity (kWh/AF) |  |  |  |  | Gas Energy Intensity (Th/AF)
|  | Region | Seawater Desal | Brackish Desal | Recycled Water | Groundwater | Local Deliveries | Seawater Desal | Brackish Desal | Recycled Water | Groundwater | Local Deliveries
|  | NC | 342.1436 | 168 | 0 | 178 | 10
|  | SF | 342.1436 | 342.1436 | 0 | 352.1436 | 10
|  | CC | 342.1436 | 461 | 0 | 471 | 10
|  | SC | 342.1436 | 566 | 0 | 576 | 10
|  | SR | 342.1436 | 181 | 0 | 191 | 10
|  | SJ | 342.1436 | 231 | 0 | 241 | 10
|  | TL | 342.1436 | 389 | 0 | 399 | 10
|  | NL | 342.1436 | 167 | 0 | 177 | 10
|  | SL | 342.1436 | 352 | 0 | 362 | 10
|  | CR | 342.1436 | 466 | 0 | 476 | 10
Treatment
|  | Treatment | Electric Energy Intensity (kWh/AF) | Gas Energy Intensity (Th/AF) |  | Which technology do you use for Recycled Water? |  |  |  |  | Conventional Tertiary Treatment
|  | Conventional Treatment | 443
|  | Chlorination | 3.0956
|  | Membrane Treatment | 1303.404
|  | Conventional Tertiary Treatment | 521.3616
|  | Brackish Desal | 2715.425
|  | Ocean Desal | 4545.6214
Distribution
|  | Region | Electric Energy Intensity (kWh/AF) | Gas Energy Intensity (Th/AF)
|  | NC | 500.5
|  | SF | 976.5
|  | CC | 500.5
|  | SC | 500.5
|  | SR | 54
|  | SJ | 54
|  | TL | 54
|  | NL | 54
|  | SL | 500.5
|  | CR | 54
Wastewater Systems
|  | Technology | Electric Energy Intensity (kWh/AF) | Gas Energy Intensity (Th/AF)
|  | "Primary + Secondary" | 1055 |  |  | Does urban runoff enter your sewer system? |  |  |  | No
|  | "Primary + Secondary + Tertiary" | 2808.5
|  | Wastewater Collection Pumps | 228.5
Historical Supply Mix
|  | Region | Seawater Desal | Brackish Desal | Recycled Water | Groundwater | Local Deliveries | Local Imported Deliveries | CRA | CVP and Other Federal Deliveries | SWP
|  | NC | 0% | 0% | 20.4% | 28.84% | 27.74% | 1.5% | 0% | 21.5% | 0% | 100%
|  | SF | 0.11% | 0.3% | 3.2% | 19.1% | 14.93% | 37.95% | 0% | 12.2% | 12.2% | 100%
|  | CC | 0% | 0% | 8.3% | 79.06% | 2.5% | 0% | 0% | 7.48% | 2.68% | 100%
|  | SC | 0% | 1.728% | 9.975% | 31% | 3.7% | 5.1% | 21.1% | 0.2% | 27.2% | 100%
|  | SR | 0% | 0% | 20.2% | 19.8% | 31.01% | 0% | 0% | 28.8% | 0.15% | 100%
|  | SJ | 0% | 0% | 23.3% | 30.96% | 29.09% | 0.08% | 0% | 16.4% | 0.2% | 100%
|  | TL | 0% | 0% | 11.6% | 49.6% | 16.2% | 0.1% | 0% | 14.97% | 7.57% | 100%
|  | NL | 0% | 0% | 34.1% | 22% | 43.9% | 0% | 0% | 0% | 0% | 100%
|  | SL | 0% | 0% | 15.5% | 63.7% | 6.7% | 0% | 0% | 0% | 14.1% | 100%
|  | CR | 0% | 0% | 11% | 8.9% | 0.1% | 0% | 78.6% | 0% | 1.4% | 100%
Run
Reset Marginal Supply Overrides
Reset % IOU Overrides
Reset Extraction and Conveyance Energy Intensity Overrides
Reset Treatment Energy Intensity Overrides
Reset Distribution Energy Intensity Overrides
Reset Wastewater Systems Energy Intensity Overrides
Reset Urban Runoff Override
Reset Recycled Water Treatment Technology Override
Reset Historical Supply Mix Override
Check that Values Add to 100%

## Glossary
Glossary
| Full Notation | Model Notation (If Applicable) | Definition
| HYDROLOGIC REGIONS |  | A geographical division of the state based on the local hydrologic basins. The Department of Water Resources divides California into 10 hydrologic regions, corresponding to the state’s major water drainage basins.
| North Coast | NC
| San Francisco Bay | SF
| Central Coast | CC
| South Coast | SC
| Sacramento River | SR
| San Joaquin River | SJ
| Tulare Lake | TL
| North Lahontan | NL
| South Lahontan | SL
| Colorado River | CR
| MEASURE-SPECIFIC INPUTS |  | Inputs specific to each measure that should be entered on a per-unit basis (e.g., per low flow shower head).
| Measure ID# |  | A tracking number used by the Calculator.
| Measure Name |  | Identifier that will be displayed with the results, but has no bearing on the analysis.
| Annual Water Savings (gallons) |  | Amount of water saved each year.
| Measure Life (years) |  | An estimate of the median number of years that the measure installed will remain in place and operable.
| Installation Year |  | The year the measure will be implemented and begin to save water.
| Savings Profile |  | The profile of monthly variation in water savings over the course of a year.
| Hydrologic Region |  | See above.
| Sector |  | Sector implementing the measure - either urban or agriculture.
| Water Use |  | End-use of saved water - either indoor or outdoor.
| Rebate ($) |  | Amount of money provided to the customer by the utility for implementing the measure.
| Installation Cost ($) |  | Cost to install the measure.
| Incremental Equipment Cost ($) |  | Cost of the efficient equipment being installed minus the cost of the baseline equipment.
| Program Administration Cost ($) |  | Cost to the utility of administering the program installing the measure.
SUPPLIES
| Local Deliveries | Local Deliveries | Water delivered by local water agencies and individuals. It includes direct deliveries of water from stream flows, as well as local water storage facilities.
| Local Imported Deliveries | Local Imported Deliveries | Water transferred by local agencies from other regions of the state.
| Colorado River Aqueduct | CRA | Water diverted from the Colorado River by the Metropolitan Water District of Southern California, Imperial Irrigation District, Coachella Valley Water District, Palo Verde Irrigation District, the Yuma Project, and others under California's entitlement to use Colorado River Water.
| Central Valley Project and Other Federal Deliveries | CVP and Other Federal Deliveries | Project water delivered to Central Valley Project contractors, and from federal projects other than the Central Valley Project.
| State Water Project | SWP | Project water delivered to State Water Project contractors.
| Groundwater | Groundwater | Water located beneath the earth's surface in soil pore spaces and in the fractures of rock formations.
| Recycled Water | Recycled Water | The application of treated water/reclaimed water to meet a beneficial use, supplanting a potable or potentially potable supply.
| Seawater Desalination | Seawater Desal | Water coming from seawater that is desalted by reverse osmosis or other processes.
| Brackish Desalination | Brackish Desal | Water coming from groundwater that is desalted by reverse osmosis or other processes.
WATER SYSTEM COMPONENTS
| Extraction and Conveyance |  | The removal of water from its source and its relocation to the next water system component.
| Treatment |  | The treatment of a water supply such that it can be delivered to customers.
| Distribution |  | System of ditches or conduits and their controls that conveys water from the supply canal to the farm points of delivery
| Wastewater Systems |  | The systems that both collect and treat water leaving the customer site.
GENERAL
| Acre-Foot | AF | The volume of water that would cover one acre to a depth of one foot.
| avoided capacity cost | AC Capacity | Costs incurred to overcome a potential scarcity of resources (i.e. a shortage) or provide the ability to provide service on demand to customers.
| avoided energy cost |  | Costs incurred to provide a unit of energy to customers.
| brackish water |  | Water with a salinity that exceeds normally acceptable standards for municipal, domestic, and irrigation uses, but less than that of seawater.
| desalination | desal | Water treatment process for the removal of salt from water for beneficial use. Source water can be brackish (low salinity) or seawater
| embedded energy savings |  | The amount of energy that is saved in the water system as a result of reduced water use.
| energy intensity | EI | The average amount of energy needed to transport or treat water or wastewater on a per unit basis (kilowatt hours per acre-foot of water [kWh/AF] or therms per acre-foot of water [therms/AF]).
| energy load profile |  | The hourly variation in energy use over the course of a day.
| environmental benefits | Env Ben | Environmental services from water that is left in the environment to serve other purposes (wildlife habitats, recreation, etc.).
| marginal water supply |  | The next increment or unit of water supply developed within a region to meet demand in the absence of water conservation and efficiency.
| resource balance year |  | the year in which new capacity will be required to meet water demand

## Summary Outputs
1 |  | Average Embedded Energy and Avoided Cost of Marginal Embedded Energy | [5 empty] | 2 |  | Cost-Benefit Analysis
|  | Note: all metrics are on a per unit basis (Example: per low-flow shower head) | [7 empty] | Note: all metrics are on a per unit basis (Example: per low-flow shower head)
| Measure ID# | Measure Name | Average Annual Embedded IOU Electric Energy (kWh) | Average Annual Embedded Non-IOU Electric Energy (kWh) | Average Annual Embedded Gas Energy (therms) | Avoided IOU Electric Energy Cost (2014$) | Avoided Gas Energy Cost (2014$) |  | Measure ID# | Measure Name | Rebate (2014$) | Installation Cost (2014$) | Incremental Equipment Cost (2014$) | Program Administration Cost (2014$) | Avoided IOU Electric Energy Cost (2014$) | Avoided Gas Energy Cost (2014$) | Avoided Water Capacity Cost (2014$) | Environmental Benefits (2014$) | Combined Total Resource Cost Test | Societal Total Resource Cost Test
| 1 | 0 | - | - | - | 0 | 0 |  | 1 | 0 | 0 | 0 | 0 | 0 | 0 | 0 | 0 | - | 0 | 0
| 2 | 0 | - | - | - | 0 | 0 |  | 2 | 0 | 0 | 0 | 0 | 0 | 0 | 0 | 0 | - | 0 | 0
| 3 | 0 | - | - | - | 0 | 0 |  | 3 | 0 | 0 | 0 | 0 | 0 | 0 | 0 | 0 | - | 0 | 0
| 4 | 0 | - | - | - | 0 | 0 |  | 4 | 0 | 0 | 0 | 0 | 0 | 0 | 0 | 0 | - | 0 | 0
| 5 | 0 | - | - | - | 0 | 0 |  | 5 | 0 | 0 | 0 | 0 | 0 | 0 | 0 | 0 | - | 0 | 0
| 6 | 0 | - | - | - | 0 | 0 |  | 6 | 0 | 0 | 0 | 0 | 0 | 0 | 0 | 0 | - | 0 | 0
| 7 | 0 | - | - | - | 0 | 0 |  | 7 | 0 | 0 | 0 | 0 | 0 | 0 | 0 | 0 | - | 0 | 0
| 8 | 0 | - | - | - | 0 | 0 |  | 8 | 0 | 0 | 0 | 0 | 0 | 0 | 0 | 0 | - | 0 | 0
| 9 | 0 | - | - | - | 0 | 0 |  | 9 | 0 | 0 | 0 | 0 | 0 | 0 | 0 | 0 | - | 0 | 0
| 10 | 0 | - | - | - | 0 | 0 |  | 10 | 0 | 0 | 0 | 0 | 0 | 0 | 0 | 0 | - | 0 | 0
| 11 | 0 | - | - | - | 0 | 0 |  | 11 | 0 | 0 | 0 | 0 | 0 | 0 | 0 | 0 | - | 0 | 0
| 12 | 0 | - | - | - | 0 | 0 |  | 12 | 0 | 0 | 0 | 0 | 0 | 0 | 0 | 0 | - | 0 | 0
| 13 | 0 | - | - | - | 0 | 0 |  | 13 | 0 | 0 | 0 | 0 | 0 | 0 | 0 | 0 | - | 0 | 0
| 14 | 0 | - | - | - | 0 | 0 |  | 14 | 0 | 0 | 0 | 0 | 0 | 0 | 0 | 0 | - | 0 | 0
| 15 | 0 | - | - | - | 0 | 0 |  | 15 | 0 | 0 | 0 | 0 | 0 | 0 | 0 | 0 | - | 0 | 0
| 16 | 0 | - | - | - | 0 | 0 |  | 16 | 0 | 0 | 0 | 0 | 0 | 0 | 0 | 0 | - | 0 | 0
| 17 | 0 | - | - | - | 0 | 0 |  | 17 | 0 | 0 | 0 | 0 | 0 | 0 | 0 | 0 | - | 0 | 0
| 18 | 0 | - | - | - | 0 | 0 |  | 18 | 0 | 0 | 0 | 0 | 0 | 0 | 0 | 0 | - | 0 | 0
| 19 | 0 | - | - | - | 0 | 0 |  | 19 | 0 | 0 | 0 | 0 | 0 | 0 | 0 | 0 | - | 0 | 0
| 20 | 0 | - | - | - | 0 | 0 |  | 20 | 0 | 0 | 0 | 0 | 0 | 0 | 0 | 0 | - | 0 | 0
| Total |  | 0 | 0 | 0 | 0 | 0 |  | Total |  | 0 | 0 | 0 | 0 | 0 | 0 | 0 | 0 | 0 | 0

## Avg Embedded Electric Svgs
Average Embedded Electrical Energy in Water Savings by Measure
Units: kWh
Measure ID#
IOU vs. Non-IOU | Year | Month | 1 | 2 | 3 | 4 | 5 | 6 | 7 | 8 | 9 | 10 | 11 | 12 | 13 | 14 | 15 | 16 | 17 | 18 | 19 | 20
IOU | 2014 | January | 0 | 0 | 0 | 0 | 0 | 0 | 0 | 0 | 0 | 0 | 0 | 0 | 0 | 0 | 0 | 0 | 0 | 0 | 0 | 0
IOU | 2014 | February | 0 | 0 | 0 | 0 | 0 | 0 | 0 | 0 | 0 | 0 | 0 | 0 | 0 | 0 | 0 | 0 | 0 | 0 | 0 | 0
IOU | 2014 | March | 0 | 0 | 0 | 0 | 0 | 0 | 0 | 0 | 0 | 0 | 0 | 0 | 0 | 0 | 0 | 0 | 0 | 0 | 0 | 0
IOU | 2014 | April | 0 | 0 | 0 | 0 | 0 | 0 | 0 | 0 | 0 | 0 | 0 | 0 | 0 | 0 | 0 | 0 | 0 | 0 | 0 | 0
IOU | 2014 | May | 0 | 0 | 0 | 0 | 0 | 0 | 0 | 0 | 0 | 0 | 0 | 0 | 0 | 0 | 0 | 0 | 0 | 0 | 0 | 0
IOU | 2014 | June | 0 | 0 | 0 | 0 | 0 | 0 | 0 | 0 | 0 | 0 | 0 | 0 | 0 | 0 | 0 | 0 | 0 | 0 | 0 | 0
IOU | 2014 | July | 0 | 0 | 0 | 0 | 0 | 0 | 0 | 0 | 0 | 0 | 0 | 0 | 0 | 0 | 0 | 0 | 0 | 0 | 0 | 0
IOU | 2014 | August | 0 | 0 | 0 | 0 | 0 | 0 | 0 | 0 | 0 | 0 | 0 | 0 | 0 | 0 | 0 | 0 | 0 | 0 | 0 | 0
IOU | 2014 | September | 0 | 0 | 0 | 0 | 0 | 0 | 0 | 0 | 0 | 0 | 0 | 0 | 0 | 0 | 0 | 0 | 0 | 0 | 0 | 0
IOU | 2014 | October | 0 | 0 | 0 | 0 | 0 | 0 | 0 | 0 | 0 | 0 | 0 | 0 | 0 | 0 | 0 | 0 | 0 | 0 | 0 | 0
IOU | 2014 | November | 0 | 0 | 0 | 0 | 0 | 0 | 0 | 0 | 0 | 0 | 0 | 0 | 0 | 0 | 0 | 0 | 0 | 0 | 0 | 0
IOU | 2014 | December | 0 | 0 | 0 | 0 | 0 | 0 | 0 | 0 | 0 | 0 | 0 | 0 | 0 | 0 | 0 | 0 | 0 | 0 | 0 | 0
Non-IOU | 2014 | January | 0 | 0 | 0 | 0 | 0 | 0 | 0 | 0 | 0 | 0 | 0 | 0 | 0 | 0 | 0 | 0 | 0 | 0 | 0 | 0
Non-IOU | 2014 | February | 0 | 0 | 0 | 0 | 0 | 0 | 0 | 0 | 0 | 0 | 0 | 0 | 0 | 0 | 0 | 0 | 0 | 0 | 0 | 0
Non-IOU | 2014 | March | 0 | 0 | 0 | 0 | 0 | 0 | 0 | 0 | 0 | 0 | 0 | 0 | 0 | 0 | 0 | 0 | 0 | 0 | 0 | 0
Non-IOU | 2014 | April | 0 | 0 | 0 | 0 | 0 | 0 | 0 | 0 | 0 | 0 | 0 | 0 | 0 | 0 | 0 | 0 | 0 | 0 | 0 | 0
Non-IOU | 2014 | May | 0 | 0 | 0 | 0 | 0 | 0 | 0 | 0 | 0 | 0 | 0 | 0 | 0 | 0 | 0 | 0 | 0 | 0 | 0 | 0
Non-IOU | 2014 | June | 0 | 0 | 0 | 0 | 0 | 0 | 0 | 0 | 0 | 0 | 0 | 0 | 0 | 0 | 0 | 0 | 0 | 0 | 0 | 0
Non-IOU | 2014 | July | 0 | 0 | 0 | 0 | 0 | 0 | 0 | 0 | 0 | 0 | 0 | 0 | 0 | 0 | 0 | 0 | 0 | 0 | 0 | 0
Non-IOU | 2014 | August | 0 | 0 | 0 | 0 | 0 | 0 | 0 | 0 | 0 | 0 | 0 | 0 | 0 | 0 | 0 | 0 | 0 | 0 | 0 | 0
Non-IOU | 2014 | September | 0 | 0 | 0 | 0 | 0 | 0 | 0 | 0 | 0 | 0 | 0 | 0 | 0 | 0 | 0 | 0 | 0 | 0 | 0 | 0
Non-IOU | 2014 | October | 0 | 0 | 0 | 0 | 0 | 0 | 0 | 0 | 0 | 0 | 0 | 0 | 0 | 0 | 0 | 0 | 0 | 0 | 0 | 0
Non-IOU | 2014 | November | 0 | 0 | 0 | 0 | 0 | 0 | 0 | 0 | 0 | 0 | 0 | 0 | 0 | 0 | 0 | 0 | 0 | 0 | 0 | 0
Non-IOU | 2014 | December | 0 | 0 | 0 | 0 | 0 | 0 | 0 | 0 | 0 | 0 | 0 | 0 | 0 | 0 | 0 | 0 | 0 | 0 | 0 | 0

## Avg Embedded Gas Svgs
Average Embedded Gas Energy Savings by Measure
Units: Therms
Measure ID#
Year | Month | 1 | 2 | 3 | 4 | 5 | 6 | 7 | 8 | 9 | 10 | 11 | 12 | 13 | 14 | 15 | 16 | 17 | 18 | 19 | 20
2014 | January | 0 | 0 | 0 | 0 | 0 | 0 | 0 | 0 | 0 | 0 | 0 | 0 | 0 | 0 | 0 | 0 | 0 | 0 | 0 | 0
2014 | February | 0 | 0 | 0 | 0 | 0 | 0 | 0 | 0 | 0 | 0 | 0 | 0 | 0 | 0 | 0 | 0 | 0 | 0 | 0 | 0
2014 | March | 0 | 0 | 0 | 0 | 0 | 0 | 0 | 0 | 0 | 0 | 0 | 0 | 0 | 0 | 0 | 0 | 0 | 0 | 0 | 0
2014 | April | 0 | 0 | 0 | 0 | 0 | 0 | 0 | 0 | 0 | 0 | 0 | 0 | 0 | 0 | 0 | 0 | 0 | 0 | 0 | 0
2014 | May | 0 | 0 | 0 | 0 | 0 | 0 | 0 | 0 | 0 | 0 | 0 | 0 | 0 | 0 | 0 | 0 | 0 | 0 | 0 | 0
2014 | June | 0 | 0 | 0 | 0 | 0 | 0 | 0 | 0 | 0 | 0 | 0 | 0 | 0 | 0 | 0 | 0 | 0 | 0 | 0 | 0
2014 | July | 0 | 0 | 0 | 0 | 0 | 0 | 0 | 0 | 0 | 0 | 0 | 0 | 0 | 0 | 0 | 0 | 0 | 0 | 0 | 0
2014 | August | 0 | 0 | 0 | 0 | 0 | 0 | 0 | 0 | 0 | 0 | 0 | 0 | 0 | 0 | 0 | 0 | 0 | 0 | 0 | 0
2014 | September | 0 | 0 | 0 | 0 | 0 | 0 | 0 | 0 | 0 | 0 | 0 | 0 | 0 | 0 | 0 | 0 | 0 | 0 | 0 | 0
2014 | October | 0 | 0 | 0 | 0 | 0 | 0 | 0 | 0 | 0 | 0 | 0 | 0 | 0 | 0 | 0 | 0 | 0 | 0 | 0 | 0
2014 | November | 0 | 0 | 0 | 0 | 0 | 0 | 0 | 0 | 0 | 0 | 0 | 0 | 0 | 0 | 0 | 0 | 0 | 0 | 0 | 0
2014 | December | 0 | 0 | 0 | 0 | 0 | 0 | 0 | 0 | 0 | 0 | 0 | 0 | 0 | 0 | 0 | 0 | 0 | 0 | 0 | 0

## AC Marginal Embedded Elec
Monthly Avoided Cost of Marginal Embedded Electric Energy by Measure
Measure ID#
| Year | Month | 1 | 2 | 3 | 4 | 5 | 6 | 7 | 8 | 9 | 10 | 11 | 12 | 13 | 14 | 15 | 16 | 17 | 18 | 19 | 20
| 2014 | January | 0 | 0 | 0 | 0 | 0 | 0 | 0 | 0 | 0 | 0 | 0 | 0 | 0 | 0 | 0 | 0 | 0 | 0 | 0 | 0
| 2014 | February | 0 | 0 | 0 | 0 | 0 | 0 | 0 | 0 | 0 | 0 | 0 | 0 | 0 | 0 | 0 | 0 | 0 | 0 | 0 | 0
| 2014 | March | 0 | 0 | 0 | 0 | 0 | 0 | 0 | 0 | 0 | 0 | 0 | 0 | 0 | 0 | 0 | 0 | 0 | 0 | 0 | 0
| 2014 | April | 0 | 0 | 0 | 0 | 0 | 0 | 0 | 0 | 0 | 0 | 0 | 0 | 0 | 0 | 0 | 0 | 0 | 0 | 0 | 0
| 2014 | May | 0 | 0 | 0 | 0 | 0 | 0 | 0 | 0 | 0 | 0 | 0 | 0 | 0 | 0 | 0 | 0 | 0 | 0 | 0 | 0
| 2014 | June | 0 | 0 | 0 | 0 | 0 | 0 | 0 | 0 | 0 | 0 | 0 | 0 | 0 | 0 | 0 | 0 | 0 | 0 | 0 | 0
| 2014 | July | 0 | 0 | 0 | 0 | 0 | 0 | 0 | 0 | 0 | 0 | 0 | 0 | 0 | 0 | 0 | 0 | 0 | 0 | 0 | 0
| 2014 | August | 0 | 0 | 0 | 0 | 0 | 0 | 0 | 0 | 0 | 0 | 0 | 0 | 0 | 0 | 0 | 0 | 0 | 0 | 0 | 0
| 2014 | September | 0 | 0 | 0 | 0 | 0 | 0 | 0 | 0 | 0 | 0 | 0 | 0 | 0 | 0 | 0 | 0 | 0 | 0 | 0 | 0
| 2014 | October | 0 | 0 | 0 | 0 | 0 | 0 | 0 | 0 | 0 | 0 | 0 | 0 | 0 | 0 | 0 | 0 | 0 | 0 | 0 | 0
| 2014 | November | 0 | 0 | 0 | 0 | 0 | 0 | 0 | 0 | 0 | 0 | 0 | 0 | 0 | 0 | 0 | 0 | 0 | 0 | 0 | 0
| 2014 | December | 0 | 0 | 0 | 0 | 0 | 0 | 0 | 0 | 0 | 0 | 0 | 0 | 0 | 0 | 0 | 0 | 0 | 0 | 0 | 0
| 2015 | January | 0 | 0 | 0 | 0 | 0 | 0 | 0 | 0 | 0 | 0 | 0 | 0 | 0 | 0 | 0 | 0 | 0 | 0 | 0 | 0
| 2015 | February | 0 | 0 | 0 | 0 | 0 | 0 | 0 | 0 | 0 | 0 | 0 | 0 | 0 | 0 | 0 | 0 | 0 | 0 | 0 | 0
| 2015 | March | 0 | 0 | 0 | 0 | 0 | 0 | 0 | 0 | 0 | 0 | 0 | 0 | 0 | 0 | 0 | 0 | 0 | 0 | 0 | 0
| 2015 | April | 0 | 0 | 0 | 0 | 0 | 0 | 0 | 0 | 0 | 0 | 0 | 0 | 0 | 0 | 0 | 0 | 0 | 0 | 0 | 0
| 2015 | May | 0 | 0 | 0 | 0 | 0 | 0 | 0 | 0 | 0 | 0 | 0 | 0 | 0 | 0 | 0 | 0 | 0 | 0 | 0 | 0
| 2015 | June | 0 | 0 | 0 | 0 | 0 | 0 | 0 | 0 | 0 | 0 | 0 | 0 | 0 | 0 | 0 | 0 | 0 | 0 | 0 | 0
| 2015 | July | 0 | 0 | 0 | 0 | 0 | 0 | 0 | 0 | 0 | 0 | 0 | 0 | 0 | 0 | 0 | 0 | 0 | 0 | 0 | 0
| 2015 | August | 0 | 0 | 0 | 0 | 0 | 0 | 0 | 0 | 0 | 0 | 0 | 0 | 0 | 0 | 0 | 0 | 0 | 0 | 0 | 0
| 2015 | September | 0 | 0 | 0 | 0 | 0 | 0 | 0 | 0 | 0 | 0 | 0 | 0 | 0 | 0 | 0 | 0 | 0 | 0 | 0 | 0
| 2015 | October | 0 | 0 | 0 | 0 | 0 | 0 | 0 | 0 | 0 | 0 | 0 | 0 | 0 | 0 | 0 | 0 | 0 | 0 | 0 | 0
| 2015 | November | 0 | 0 | 0 | 0 | 0 | 0 | 0 | 0 | 0 | 0 | 0 | 0 | 0 | 0 | 0 | 0 | 0 | 0 | 0 | 0
| 2015 | December | 0 | 0 | 0 | 0 | 0 | 0 | 0 | 0 | 0 | 0 | 0 | 0 | 0 | 0 | 0 | 0 | 0 | 0 | 0 | 0
| 2016 | January | 0 | 0 | 0 | 0 | 0 | 0 | 0 | 0 | 0 | 0 | 0 | 0 | 0 | 0 | 0 | 0 | 0 | 0 | 0 | 0
| 2016 | February | 0 | 0 | 0 | 0 | 0 | 0 | 0 | 0 | 0 | 0 | 0 | 0 | 0 | 0 | 0 | 0 | 0 | 0 | 0 | 0
| 2016 | March | 0 | 0 | 0 | 0 | 0 | 0 | 0 | 0 | 0 | 0 | 0 | 0 | 0 | 0 | 0 | 0 | 0 | 0 | 0 | 0
| 2016 | April | 0 | 0 | 0 | 0 | 0 | 0 | 0 | 0 | 0 | 0 | 0 | 0 | 0 | 0 | 0 | 0 | 0 | 0 | 0 | 0
| 2016 | May | 0 | 0 | 0 | 0 | 0 | 0 | 0 | 0 | 0 | 0 | 0 | 0 | 0 | 0 | 0 | 0 | 0 | 0 | 0 | 0
| 2016 | June | 0 | 0 | 0 | 0 | 0 | 0 | 0 | 0 | 0 | 0 | 0 | 0 | 0 | 0 | 0 | 0 | 0 | 0 | 0 | 0
| 2016 | July | 0 | 0 | 0 | 0 | 0 | 0 | 0 | 0 | 0 | 0 | 0 | 0 | 0 | 0 | 0 | 0 | 0 | 0 | 0 | 0
| 2016 | August | 0 | 0 | 0 | 0 | 0 | 0 | 0 | 0 | 0 | 0 | 0 | 0 | 0 | 0 | 0 | 0 | 0 | 0 | 0 | 0
| 2016 | September | 0 | 0 | 0 | 0 | 0 | 0 | 0 | 0 | 0 | 0 | 0 | 0 | 0 | 0 | 0 | 0 | 0 | 0 | 0 | 0
| 2016 | October | 0 | 0 | 0 | 0 | 0 | 0 | 0 | 0 | 0 | 0 | 0 | 0 | 0 | 0 | 0 | 0 | 0 | 0 | 0 | 0
| 2016 | November | 0 | 0 | 0 | 0 | 0 | 0 | 0 | 0 | 0 | 0 | 0 | 0 | 0 | 0 | 0 | 0 | 0 | 0 | 0 | 0
| 2016 | December | 0 | 0 | 0 | 0 | 0 | 0 | 0 | 0 | 0 | 0 | 0 | 0 | 0 | 0 | 0 | 0 | 0 | 0 | 0 | 0
| 2017 | January | 0 | 0 | 0 | 0 | 0 | 0 | 0 | 0 | 0 | 0 | 0 | 0 | 0 | 0 | 0 | 0 | 0 | 0 | 0 | 0
| 2017 | February | 0 | 0 | 0 | 0 | 0 | 0 | 0 | 0 | 0 | 0 | 0 | 0 | 0 | 0 | 0 | 0 | 0 | 0 | 0 | 0
| 2017 | March | 0 | 0 | 0 | 0 | 0 | 0 | 0 | 0 | 0 | 0 | 0 | 0 | 0 | 0 | 0 | 0 | 0 | 0 | 0 | 0
| 2017 | April | 0 | 0 | 0 | 0 | 0 | 0 | 0 | 0 | 0 | 0 | 0 | 0 | 0 | 0 | 0 | 0 | 0 | 0 | 0 | 0
| 2017 | May | 0 | 0 | 0 | 0 | 0 | 0 | 0 | 0 | 0 | 0 | 0 | 0 | 0 | 0 | 0 | 0 | 0 | 0 | 0 | 0
| 2017 | June | 0 | 0 | 0 | 0 | 0 | 0 | 0 | 0 | 0 | 0 | 0 | 0 | 0 | 0 | 0 | 0 | 0 | 0 | 0 | 0
| 2017 | July | 0 | 0 | 0 | 0 | 0 | 0 | 0 | 0 | 0 | 0 | 0 | 0 | 0 | 0 | 0 | 0 | 0 | 0 | 0 | 0
| 2017 | August | 0 | 0 | 0 | 0 | 0 | 0 | 0 | 0 | 0 | 0 | 0 | 0 | 0 | 0 | 0 | 0 | 0 | 0 | 0 | 0
| 2017 | September | 0 | 0 | 0 | 0 | 0 | 0 | 0 | 0 | 0 | 0 | 0 | 0 | 0 | 0 | 0 | 0 | 0 | 0 | 0 | 0
| 2017 | October | 0 | 0 | 0 | 0 | 0 | 0 | 0 | 0 | 0 | 0 | 0 | 0 | 0 | 0 | 0 | 0 | 0 | 0 | 0 | 0
| 2017 | November | 0 | 0 | 0 | 0 | 0 | 0 | 0 | 0 | 0 | 0 | 0 | 0 | 0 | 0 | 0 | 0 | 0 | 0 | 0 | 0
| 2017 | December | 0 | 0 | 0 | 0 | 0 | 0 | 0 | 0 | 0 | 0 | 0 | 0 | 0 | 0 | 0 | 0 | 0 | 0 | 0 | 0
| 2018 | January | 0 | 0 | 0 | 0 | 0 | 0 | 0 | 0 | 0 | 0 | 0 | 0 | 0 | 0 | 0 | 0 | 0 | 0 | 0 | 0
| 2018 | February | 0 | 0 | 0 | 0 | 0 | 0 | 0 | 0 | 0 | 0 | 0 | 0 | 0 | 0 | 0 | 0 | 0 | 0 | 0 | 0
| 2018 | March | 0 | 0 | 0 | 0 | 0 | 0 | 0 | 0 | 0 | 0 | 0 | 0 | 0 | 0 | 0 | 0 | 0 | 0 | 0 | 0
| 2018 | April | 0 | 0 | 0 | 0 | 0 | 0 | 0 | 0 | 0 | 0 | 0 | 0 | 0 | 0 | 0 | 0 | 0 | 0 | 0 | 0
| 2018 | May | 0 | 0 | 0 | 0 | 0 | 0 | 0 | 0 | 0 | 0 | 0 | 0 | 0 | 0 | 0 | 0 | 0 | 0 | 0 | 0
| 2018 | June | 0 | 0 | 0 | 0 | 0 | 0 | 0 | 0 | 0 | 0 | 0 | 0 | 0 | 0 | 0 | 0 | 0 | 0 | 0 | 0
| 2018 | July | 0 | 0 | 0 | 0 | 0 | 0 | 0 | 0 | 0 | 0 | 0 | 0 | 0 | 0 | 0 | 0 | 0 | 0 | 0 | 0
| 2018 | August | 0 | 0 | 0 | 0 | 0 | 0 | 0 | 0 | 0 | 0 | 0 | 0 | 0 | 0 | 0 | 0 | 0 | 0 | 0 | 0
| 2018 | September | 0 | 0 | 0 | 0 | 0 | 0 | 0 | 0 | 0 | 0 | 0 | 0 | 0 | 0 | 0 | 0 | 0 | 0 | 0 | 0
| 2018 | October | 0 | 0 | 0 | 0 | 0 | 0 | 0 | 0 | 0 | 0 | 0 | 0 | 0 | 0 | 0 | 0 | 0 | 0 | 0 | 0
| 2018 | November | 0 | 0 | 0 | 0 | 0 | 0 | 0 | 0 | 0 | 0 | 0 | 0 | 0 | 0 | 0 | 0 | 0 | 0 | 0 | 0
| 2018 | December | 0 | 0 | 0 | 0 | 0 | 0 | 0 | 0 | 0 | 0 | 0 | 0 | 0 | 0 | 0 | 0 | 0 | 0 | 0 | 0
| 2019 | January | 0 | 0 | 0 | 0 | 0 | 0 | 0 | 0 | 0 | 0 | 0 | 0 | 0 | 0 | 0 | 0 | 0 | 0 | 0 | 0
| 2019 | February | 0 | 0 | 0 | 0 | 0 | 0 | 0 | 0 | 0 | 0 | 0 | 0 | 0 | 0 | 0 | 0 | 0 | 0 | 0 | 0
| 2019 | March | 0 | 0 | 0 | 0 | 0 | 0 | 0 | 0 | 0 | 0 | 0 | 0 | 0 | 0 | 0 | 0 | 0 | 0 | 0 | 0
| 2019 | April | 0 | 0 | 0 | 0 | 0 | 0 | 0 | 0 | 0 | 0 | 0 | 0 | 0 | 0 | 0 | 0 | 0 | 0 | 0 | 0
| 2019 | May | 0 | 0 | 0 | 0 | 0 | 0 | 0 | 0 | 0 | 0 | 0 | 0 | 0 | 0 | 0 | 0 | 0 | 0 | 0 | 0
| 2019 | June | 0 | 0 | 0 | 0 | 0 | 0 | 0 | 0 | 0 | 0 | 0 | 0 | 0 | 0 | 0 | 0 | 0 | 0 | 0 | 0
| 2019 | July | 0 | 0 | 0 | 0 | 0 | 0 | 0 | 0 | 0 | 0 | 0 | 0 | 0 | 0 | 0 | 0 | 0 | 0 | 0 | 0
| 2019 | August | 0 | 0 | 0 | 0 | 0 | 0 | 0 | 0 | 0 | 0 | 0 | 0 | 0 | 0 | 0 | 0 | 0 | 0 | 0 | 0
| 2019 | September | 0 | 0 | 0 | 0 | 0 | 0 | 0 | 0 | 0 | 0 | 0 | 0 | 0 | 0 | 0 | 0 | 0 | 0 | 0 | 0
| 2019 | October | 0 | 0 | 0 | 0 | 0 | 0 | 0 | 0 | 0 | 0 | 0 | 0 | 0 | 0 | 0 | 0 | 0 | 0 | 0 | 0
| 2019 | November | 0 | 0 | 0 | 0 | 0 | 0 | 0 | 0 | 0 | 0 | 0 | 0 | 0 | 0 | 0 | 0 | 0 | 0 | 0 | 0
| 2019 | December | 0 | 0 | 0 | 0 | 0 | 0 | 0 | 0 | 0 | 0 | 0 | 0 | 0 | 0 | 0 | 0 | 0 | 0 | 0 | 0
| 2020 | January | 0 | 0 | 0 | 0 | 0 | 0 | 0 | 0 | 0 | 0 | 0 | 0 | 0 | 0 | 0 | 0 | 0 | 0 | 0 | 0
| 2020 | February | 0 | 0 | 0 | 0 | 0 | 0 | 0 | 0 | 0 | 0 | 0 | 0 | 0 | 0 | 0 | 0 | 0 | 0 | 0 | 0
| 2020 | March | 0 | 0 | 0 | 0 | 0 | 0 | 0 | 0 | 0 | 0 | 0 | 0 | 0 | 0 | 0 | 0 | 0 | 0 | 0 | 0
| 2020 | April | 0 | 0 | 0 | 0 | 0 | 0 | 0 | 0 | 0 | 0 | 0 | 0 | 0 | 0 | 0 | 0 | 0 | 0 | 0 | 0
| 2020 | May | 0 | 0 | 0 | 0 | 0 | 0 | 0 | 0 | 0 | 0 | 0 | 0 | 0 | 0 | 0 | 0 | 0 | 0 | 0 | 0
| 2020 | June | 0 | 0 | 0 | 0 | 0 | 0 | 0 | 0 | 0 | 0 | 0 | 0 | 0 | 0 | 0 | 0 | 0 | 0 | 0 | 0
| 2020 | July | 0 | 0 | 0 | 0 | 0 | 0 | 0 | 0 | 0 | 0 | 0 | 0 | 0 | 0 | 0 | 0 | 0 | 0 | 0 | 0
| 2020 | August | 0 | 0 | 0 | 0 | 0 | 0 | 0 | 0 | 0 | 0 | 0 | 0 | 0 | 0 | 0 | 0 | 0 | 0 | 0 | 0
| 2020 | September | 0 | 0 | 0 | 0 | 0 | 0 | 0 | 0 | 0 | 0 | 0 | 0 | 0 | 0 | 0 | 0 | 0 | 0 | 0 | 0
| 2020 | October | 0 | 0 | 0 | 0 | 0 | 0 | 0 | 0 | 0 | 0 | 0 | 0 | 0 | 0 | 0 | 0 | 0 | 0 | 0 | 0
| 2020 | November | 0 | 0 | 0 | 0 | 0 | 0 | 0 | 0 | 0 | 0 | 0 | 0 | 0 | 0 | 0 | 0 | 0 | 0 | 0 | 0
| 2020 | December | 0 | 0 | 0 | 0 | 0 | 0 | 0 | 0 | 0 | 0 | 0 | 0 | 0 | 0 | 0 | 0 | 0 | 0 | 0 | 0
| 2021 | January | 0 | 0 | 0 | 0 | 0 | 0 | 0 | 0 | 0 | 0 | 0 | 0 | 0 | 0 | 0 | 0 | 0 | 0 | 0 | 0
| 2021 | February | 0 | 0 | 0 | 0 | 0 | 0 | 0 | 0 | 0 | 0 | 0 | 0 | 0 | 0 | 0 | 0 | 0 | 0 | 0 | 0
| 2021 | March | 0 | 0 | 0 | 0 | 0 | 0 | 0 | 0 | 0 | 0 | 0 | 0 | 0 | 0 | 0 | 0 | 0 | 0 | 0 | 0
| 2021 | April | 0 | 0 | 0 | 0 | 0 | 0 | 0 | 0 | 0 | 0 | 0 | 0 | 0 | 0 | 0 | 0 | 0 | 0 | 0 | 0
| 2021 | May | 0 | 0 | 0 | 0 | 0 | 0 | 0 | 0 | 0 | 0 | 0 | 0 | 0 | 0 | 0 | 0 | 0 | 0 | 0 | 0
| 2021 | June | 0 | 0 | 0 | 0 | 0 | 0 | 0 | 0 | 0 | 0 | 0 | 0 | 0 | 0 | 0 | 0 | 0 | 0 | 0 | 0
| 2021 | July | 0 | 0 | 0 | 0 | 0 | 0 | 0 | 0 | 0 | 0 | 0 | 0 | 0 | 0 | 0 | 0 | 0 | 0 | 0 | 0
| 2021 | August | 0 | 0 | 0 | 0 | 0 | 0 | 0 | 0 | 0 | 0 | 0 | 0 | 0 | 0 | 0 | 0 | 0 | 0 | 0 | 0
| 2021 | September | 0 | 0 | 0 | 0 | 0 | 0 | 0 | 0 | 0 | 0 | 0 | 0 | 0 | 0 | 0 | 0 | 0 | 0 | 0 | 0
| 2021 | October | 0 | 0 | 0 | 0 | 0 | 0 | 0 | 0 | 0 | 0 | 0 | 0 | 0 | 0 | 0 | 0 | 0 | 0 | 0 | 0
| 2021 | November | 0 | 0 | 0 | 0 | 0 | 0 | 0 | 0 | 0 | 0 | 0 | 0 | 0 | 0 | 0 | 0 | 0 | 0 | 0 | 0
| 2021 | December | 0 | 0 | 0 | 0 | 0 | 0 | 0 | 0 | 0 | 0 | 0 | 0 | 0 | 0 | 0 | 0 | 0 | 0 | 0 | 0
| 2022 | January | 0 | 0 | 0 | 0 | 0 | 0 | 0 | 0 | 0 | 0 | 0 | 0 | 0 | 0 | 0 | 0 | 0 | 0 | 0 | 0
| 2022 | February | 0 | 0 | 0 | 0 | 0 | 0 | 0 | 0 | 0 | 0 | 0 | 0 | 0 | 0 | 0 | 0 | 0 | 0 | 0 | 0
| 2022 | March | 0 | 0 | 0 | 0 | 0 | 0 | 0 | 0 | 0 | 0 | 0 | 0 | 0 | 0 | 0 | 0 | 0 | 0 | 0 | 0
| 2022 | April | 0 | 0 | 0 | 0 | 0 | 0 | 0 | 0 | 0 | 0 | 0 | 0 | 0 | 0 | 0 | 0 | 0 | 0 | 0 | 0
| 2022 | May | 0 | 0 | 0 | 0 | 0 | 0 | 0 | 0 | 0 | 0 | 0 | 0 | 0 | 0 | 0 | 0 | 0 | 0 | 0 | 0
| 2022 | June | 0 | 0 | 0 | 0 | 0 | 0 | 0 | 0 | 0 | 0 | 0 | 0 | 0 | 0 | 0 | 0 | 0 | 0 | 0 | 0
| 2022 | July | 0 | 0 | 0 | 0 | 0 | 0 | 0 | 0 | 0 | 0 | 0 | 0 | 0 | 0 | 0 | 0 | 0 | 0 | 0 | 0
| 2022 | August | 0 | 0 | 0 | 0 | 0 | 0 | 0 | 0 | 0 | 0 | 0 | 0 | 0 | 0 | 0 | 0 | 0 | 0 | 0 | 0
| 2022 | September | 0 | 0 | 0 | 0 | 0 | 0 | 0 | 0 | 0 | 0 | 0 | 0 | 0 | 0 | 0 | 0 | 0 | 0 | 0 | 0
| 2022 | October | 0 | 0 | 0 | 0 | 0 | 0 | 0 | 0 | 0 | 0 | 0 | 0 | 0 | 0 | 0 | 0 | 0 | 0 | 0 | 0
| 2022 | November | 0 | 0 | 0 | 0 | 0 | 0 | 0 | 0 | 0 | 0 | 0 | 0 | 0 | 0 | 0 | 0 | 0 | 0 | 0 | 0
| 2022 | December | 0 | 0 | 0 | 0 | 0 | 0 | 0 | 0 | 0 | 0 | 0 | 0 | 0 | 0 | 0 | 0 | 0 | 0 | 0 | 0
| 2023 | January | 0 | 0 | 0 | 0 | 0 | 0 | 0 | 0 | 0 | 0 | 0 | 0 | 0 | 0 | 0 | 0 | 0 | 0 | 0 | 0
| 2023 | February | 0 | 0 | 0 | 0 | 0 | 0 | 0 | 0 | 0 | 0 | 0 | 0 | 0 | 0 | 0 | 0 | 0 | 0 | 0 | 0
| 2023 | March | 0 | 0 | 0 | 0 | 0 | 0 | 0 | 0 | 0 | 0 | 0 | 0 | 0 | 0 | 0 | 0 | 0 | 0 | 0 | 0
| 2023 | April | 0 | 0 | 0 | 0 | 0 | 0 | 0 | 0 | 0 | 0 | 0 | 0 | 0 | 0 | 0 | 0 | 0 | 0 | 0 | 0
| 2023 | May | 0 | 0 | 0 | 0 | 0 | 0 | 0 | 0 | 0 | 0 | 0 | 0 | 0 | 0 | 0 | 0 | 0 | 0 | 0 | 0
| 2023 | June | 0 | 0 | 0 | 0 | 0 | 0 | 0 | 0 | 0 | 0 | 0 | 0 | 0 | 0 | 0 | 0 | 0 | 0 | 0 | 0
| 2023 | July | 0 | 0 | 0 | 0 | 0 | 0 | 0 | 0 | 0 | 0 | 0 | 0 | 0 | 0 | 0 | 0 | 0 | 0 | 0 | 0
| 2023 | August | 0 | 0 | 0 | 0 | 0 | 0 | 0 | 0 | 0 | 0 | 0 | 0 | 0 | 0 | 0 | 0 | 0 | 0 | 0 | 0
| 2023 | September | 0 | 0 | 0 | 0 | 0 | 0 | 0 | 0 | 0 | 0 | 0 | 0 | 0 | 0 | 0 | 0 | 0 | 0 | 0 | 0
| 2023 | October | 0 | 0 | 0 | 0 | 0 | 0 | 0 | 0 | 0 | 0 | 0 | 0 | 0 | 0 | 0 | 0 | 0 | 0 | 0 | 0
| 2023 | November | 0 | 0 | 0 | 0 | 0 | 0 | 0 | 0 | 0 | 0 | 0 | 0 | 0 | 0 | 0 | 0 | 0 | 0 | 0 | 0
| 2023 | December | 0 | 0 | 0 | 0 | 0 | 0 | 0 | 0 | 0 | 0 | 0 | 0 | 0 | 0 | 0 | 0 | 0 | 0 | 0 | 0
| 2024 | January | 0 | 0 | 0 | 0 | 0 | 0 | 0 | 0 | 0 | 0 | 0 | 0 | 0 | 0 | 0 | 0 | 0 | 0 | 0 | 0
| 2024 | February | 0 | 0 | 0 | 0 | 0 | 0 | 0 | 0 | 0 | 0 | 0 | 0 | 0 | 0 | 0 | 0 | 0 | 0 | 0 | 0
| 2024 | March | 0 | 0 | 0 | 0 | 0 | 0 | 0 | 0 | 0 | 0 | 0 | 0 | 0 | 0 | 0 | 0 | 0 | 0 | 0 | 0
| 2024 | April | 0 | 0 | 0 | 0 | 0 | 0 | 0 | 0 | 0 | 0 | 0 | 0 | 0 | 0 | 0 | 0 | 0 | 0 | 0 | 0
| 2024 | May | 0 | 0 | 0 | 0 | 0 | 0 | 0 | 0 | 0 | 0 | 0 | 0 | 0 | 0 | 0 | 0 | 0 | 0 | 0 | 0
| 2024 | June | 0 | 0 | 0 | 0 | 0 | 0 | 0 | 0 | 0 | 0 | 0 | 0 | 0 | 0 | 0 | 0 | 0 | 0 | 0 | 0
| 2024 | July | 0 | 0 | 0 | 0 | 0 | 0 | 0 | 0 | 0 | 0 | 0 | 0 | 0 | 0 | 0 | 0 | 0 | 0 | 0 | 0
| 2024 | August | 0 | 0 | 0 | 0 | 0 | 0 | 0 | 0 | 0 | 0 | 0 | 0 | 0 | 0 | 0 | 0 | 0 | 0 | 0 | 0
| 2024 | September | 0 | 0 | 0 | 0 | 0 | 0 | 0 | 0 | 0 | 0 | 0 | 0 | 0 | 0 | 0 | 0 | 0 | 0 | 0 | 0
| 2024 | October | 0 | 0 | 0 | 0 | 0 | 0 | 0 | 0 | 0 | 0 | 0 | 0 | 0 | 0 | 0 | 0 | 0 | 0 | 0 | 0
| 2024 | November | 0 | 0 | 0 | 0 | 0 | 0 | 0 | 0 | 0 | 0 | 0 | 0 | 0 | 0 | 0 | 0 | 0 | 0 | 0 | 0
| 2024 | December | 0 | 0 | 0 | 0 | 0 | 0 | 0 | 0 | 0 | 0 | 0 | 0 | 0 | 0 | 0 | 0 | 0 | 0 | 0 | 0
| 2025 | January | 0 | 0 | 0 | 0 | 0 | 0 | 0 | 0 | 0 | 0 | 0 | 0 | 0 | 0 | 0 | 0 | 0 | 0 | 0 | 0
| 2025 | February | 0 | 0 | 0 | 0 | 0 | 0 | 0 | 0 | 0 | 0 | 0 | 0 | 0 | 0 | 0 | 0 | 0 | 0 | 0 | 0
| 2025 | March | 0 | 0 | 0 | 0 | 0 | 0 | 0 | 0 | 0 | 0 | 0 | 0 | 0 | 0 | 0 | 0 | 0 | 0 | 0 | 0
| 2025 | April | 0 | 0 | 0 | 0 | 0 | 0 | 0 | 0 | 0 | 0 | 0 | 0 | 0 | 0 | 0 | 0 | 0 | 0 | 0 | 0
| 2025 | May | 0 | 0 | 0 | 0 | 0 | 0 | 0 | 0 | 0 | 0 | 0 | 0 | 0 | 0 | 0 | 0 | 0 | 0 | 0 | 0
| 2025 | June | 0 | 0 | 0 | 0 | 0 | 0 | 0 | 0 | 0 | 0 | 0 | 0 | 0 | 0 | 0 | 0 | 0 | 0 | 0 | 0
| 2025 | July | 0 | 0 | 0 | 0 | 0 | 0 | 0 | 0 | 0 | 0 | 0 | 0 | 0 | 0 | 0 | 0 | 0 | 0 | 0 | 0
| 2025 | August | 0 | 0 | 0 | 0 | 0 | 0 | 0 | 0 | 0 | 0 | 0 | 0 | 0 | 0 | 0 | 0 | 0 | 0 | 0 | 0
| 2025 | September | 0 | 0 | 0 | 0 | 0 | 0 | 0 | 0 | 0 | 0 | 0 | 0 | 0 | 0 | 0 | 0 | 0 | 0 | 0 | 0
| 2025 | October | 0 | 0 | 0 | 0 | 0 | 0 | 0 | 0 | 0 | 0 | 0 | 0 | 0 | 0 | 0 | 0 | 0 | 0 | 0 | 0
| 2025 | November | 0 | 0 | 0 | 0 | 0 | 0 | 0 | 0 | 0 | 0 | 0 | 0 | 0 | 0 | 0 | 0 | 0 | 0 | 0 | 0
| 2025 | December | 0 | 0 | 0 | 0 | 0 | 0 | 0 | 0 | 0 | 0 | 0 | 0 | 0 | 0 | 0 | 0 | 0 | 0 | 0 | 0
| 2026 | January | 0 | 0 | 0 | 0 | 0 | 0 | 0 | 0 | 0 | 0 | 0 | 0 | 0 | 0 | 0 | 0 | 0 | 0 | 0 | 0
| 2026 | February | 0 | 0 | 0 | 0 | 0 | 0 | 0 | 0 | 0 | 0 | 0 | 0 | 0 | 0 | 0 | 0 | 0 | 0 | 0 | 0
| 2026 | March | 0 | 0 | 0 | 0 | 0 | 0 | 0 | 0 | 0 | 0 | 0 | 0 | 0 | 0 | 0 | 0 | 0 | 0 | 0 | 0
| 2026 | April | 0 | 0 | 0 | 0 | 0 | 0 | 0 | 0 | 0 | 0 | 0 | 0 | 0 | 0 | 0 | 0 | 0 | 0 | 0 | 0
| 2026 | May | 0 | 0 | 0 | 0 | 0 | 0 | 0 | 0 | 0 | 0 | 0 | 0 | 0 | 0 | 0 | 0 | 0 | 0 | 0 | 0
| 2026 | June | 0 | 0 | 0 | 0 | 0 | 0 | 0 | 0 | 0 | 0 | 0 | 0 | 0 | 0 | 0 | 0 | 0 | 0 | 0 | 0
| 2026 | July | 0 | 0 | 0 | 0 | 0 | 0 | 0 | 0 | 0 | 0 | 0 | 0 | 0 | 0 | 0 | 0 | 0 | 0 | 0 | 0
| 2026 | August | 0 | 0 | 0 | 0 | 0 | 0 | 0 | 0 | 0 | 0 | 0 | 0 | 0 | 0 | 0 | 0 | 0 | 0 | 0 | 0
| 2026 | September | 0 | 0 | 0 | 0 | 0 | 0 | 0 | 0 | 0 | 0 | 0 | 0 | 0 | 0 | 0 | 0 | 0 | 0 | 0 | 0
| 2026 | October | 0 | 0 | 0 | 0 | 0 | 0 | 0 | 0 | 0 | 0 | 0 | 0 | 0 | 0 | 0 | 0 | 0 | 0 | 0 | 0
| 2026 | November | 0 | 0 | 0 | 0 | 0 | 0 | 0 | 0 | 0 | 0 | 0 | 0 | 0 | 0 | 0 | 0 | 0 | 0 | 0 | 0
| 2026 | December | 0 | 0 | 0 | 0 | 0 | 0 | 0 | 0 | 0 | 0 | 0 | 0 | 0 | 0 | 0 | 0 | 0 | 0 | 0 | 0
| 2027 | January | 0 | 0 | 0 | 0 | 0 | 0 | 0 | 0 | 0 | 0 | 0 | 0 | 0 | 0 | 0 | 0 | 0 | 0 | 0 | 0
| 2027 | February | 0 | 0 | 0 | 0 | 0 | 0 | 0 | 0 | 0 | 0 | 0 | 0 | 0 | 0 | 0 | 0 | 0 | 0 | 0 | 0
| 2027 | March | 0 | 0 | 0 | 0 | 0 | 0 | 0 | 0 | 0 | 0 | 0 | 0 | 0 | 0 | 0 | 0 | 0 | 0 | 0 | 0
| 2027 | April | 0 | 0 | 0 | 0 | 0 | 0 | 0 | 0 | 0 | 0 | 0 | 0 | 0 | 0 | 0 | 0 | 0 | 0 | 0 | 0
| 2027 | May | 0 | 0 | 0 | 0 | 0 | 0 | 0 | 0 | 0 | 0 | 0 | 0 | 0 | 0 | 0 | 0 | 0 | 0 | 0 | 0
| 2027 | June | 0 | 0 | 0 | 0 | 0 | 0 | 0 | 0 | 0 | 0 | 0 | 0 | 0 | 0 | 0 | 0 | 0 | 0 | 0 | 0
| 2027 | July | 0 | 0 | 0 | 0 | 0 | 0 | 0 | 0 | 0 | 0 | 0 | 0 | 0 | 0 | 0 | 0 | 0 | 0 | 0 | 0
| 2027 | August | 0 | 0 | 0 | 0 | 0 | 0 | 0 | 0 | 0 | 0 | 0 | 0 | 0 | 0 | 0 | 0 | 0 | 0 | 0 | 0
| 2027 | September | 0 | 0 | 0 | 0 | 0 | 0 | 0 | 0 | 0 | 0 | 0 | 0 | 0 | 0 | 0 | 0 | 0 | 0 | 0 | 0
| 2027 | October | 0 | 0 | 0 | 0 | 0 | 0 | 0 | 0 | 0 | 0 | 0 | 0 | 0 | 0 | 0 | 0 | 0 | 0 | 0 | 0
| 2027 | November | 0 | 0 | 0 | 0 | 0 | 0 | 0 | 0 | 0 | 0 | 0 | 0 | 0 | 0 | 0 | 0 | 0 | 0 | 0 | 0
| 2027 | December | 0 | 0 | 0 | 0 | 0 | 0 | 0 | 0 | 0 | 0 | 0 | 0 | 0 | 0 | 0 | 0 | 0 | 0 | 0 | 0
| 2028 | January | 0 | 0 | 0 | 0 | 0 | 0 | 0 | 0 | 0 | 0 | 0 | 0 | 0 | 0 | 0 | 0 | 0 | 0 | 0 | 0
| 2028 | February | 0 | 0 | 0 | 0 | 0 | 0 | 0 | 0 | 0 | 0 | 0 | 0 | 0 | 0 | 0 | 0 | 0 | 0 | 0 | 0
| 2028 | March | 0 | 0 | 0 | 0 | 0 | 0 | 0 | 0 | 0 | 0 | 0 | 0 | 0 | 0 | 0 | 0 | 0 | 0 | 0 | 0
| 2028 | April | 0 | 0 | 0 | 0 | 0 | 0 | 0 | 0 | 0 | 0 | 0 | 0 | 0 | 0 | 0 | 0 | 0 | 0 | 0 | 0
| 2028 | May | 0 | 0 | 0 | 0 | 0 | 0 | 0 | 0 | 0 | 0 | 0 | 0 | 0 | 0 | 0 | 0 | 0 | 0 | 0 | 0
| 2028 | June | 0 | 0 | 0 | 0 | 0 | 0 | 0 | 0 | 0 | 0 | 0 | 0 | 0 | 0 | 0 | 0 | 0 | 0 | 0 | 0
| 2028 | July | 0 | 0 | 0 | 0 | 0 | 0 | 0 | 0 | 0 | 0 | 0 | 0 | 0 | 0 | 0 | 0 | 0 | 0 | 0 | 0
| 2028 | August | 0 | 0 | 0 | 0 | 0 | 0 | 0 | 0 | 0 | 0 | 0 | 0 | 0 | 0 | 0 | 0 | 0 | 0 | 0 | 0
| 2028 | September | 0 | 0 | 0 | 0 | 0 | 0 | 0 | 0 | 0 | 0 | 0 | 0 | 0 | 0 | 0 | 0 | 0 | 0 | 0 | 0
| 2028 | October | 0 | 0 | 0 | 0 | 0 | 0 | 0 | 0 | 0 | 0 | 0 | 0 | 0 | 0 | 0 | 0 | 0 | 0 | 0 | 0
| 2028 | November | 0 | 0 | 0 | 0 | 0 | 0 | 0 | 0 | 0 | 0 | 0 | 0 | 0 | 0 | 0 | 0 | 0 | 0 | 0 | 0
| 2028 | December | 0 | 0 | 0 | 0 | 0 | 0 | 0 | 0 | 0 | 0 | 0 | 0 | 0 | 0 | 0 | 0 | 0 | 0 | 0 | 0
| 2029 | January | 0 | 0 | 0 | 0 | 0 | 0 | 0 | 0 | 0 | 0 | 0 | 0 | 0 | 0 | 0 | 0 | 0 | 0 | 0 | 0
| 2029 | February | 0 | 0 | 0 | 0 | 0 | 0 | 0 | 0 | 0 | 0 | 0 | 0 | 0 | 0 | 0 | 0 | 0 | 0 | 0 | 0
| 2029 | March | 0 | 0 | 0 | 0 | 0 | 0 | 0 | 0 | 0 | 0 | 0 | 0 | 0 | 0 | 0 | 0 | 0 | 0 | 0 | 0
| 2029 | April | 0 | 0 | 0 | 0 | 0 | 0 | 0 | 0 | 0 | 0 | 0 | 0 | 0 | 0 | 0 | 0 | 0 | 0 | 0 | 0
| 2029 | May | 0 | 0 | 0 | 0 | 0 | 0 | 0 | 0 | 0 | 0 | 0 | 0 | 0 | 0 | 0 | 0 | 0 | 0 | 0 | 0
| 2029 | June | 0 | 0 | 0 | 0 | 0 | 0 | 0 | 0 | 0 | 0 | 0 | 0 | 0 | 0 | 0 | 0 | 0 | 0 | 0 | 0
| 2029 | July | 0 | 0 | 0 | 0 | 0 | 0 | 0 | 0 | 0 | 0 | 0 | 0 | 0 | 0 | 0 | 0 | 0 | 0 | 0 | 0
| 2029 | August | 0 | 0 | 0 | 0 | 0 | 0 | 0 | 0 | 0 | 0 | 0 | 0 | 0 | 0 | 0 | 0 | 0 | 0 | 0 | 0
| 2029 | September | 0 | 0 | 0 | 0 | 0 | 0 | 0 | 0 | 0 | 0 | 0 | 0 | 0 | 0 | 0 | 0 | 0 | 0 | 0 | 0
| 2029 | October | 0 | 0 | 0 | 0 | 0 | 0 | 0 | 0 | 0 | 0 | 0 | 0 | 0 | 0 | 0 | 0 | 0 | 0 | 0 | 0
| 2029 | November | 0 | 0 | 0 | 0 | 0 | 0 | 0 | 0 | 0 | 0 | 0 | 0 | 0 | 0 | 0 | 0 | 0 | 0 | 0 | 0
| 2029 | December | 0 | 0 | 0 | 0 | 0 | 0 | 0 | 0 | 0 | 0 | 0 | 0 | 0 | 0 | 0 | 0 | 0 | 0 | 0 | 0
| 2030 | January | 0 | 0 | 0 | 0 | 0 | 0 | 0 | 0 | 0 | 0 | 0 | 0 | 0 | 0 | 0 | 0 | 0 | 0 | 0 | 0
| 2030 | February | 0 | 0 | 0 | 0 | 0 | 0 | 0 | 0 | 0 | 0 | 0 | 0 | 0 | 0 | 0 | 0 | 0 | 0 | 0 | 0
| 2030 | March | 0 | 0 | 0 | 0 | 0 | 0 | 0 | 0 | 0 | 0 | 0 | 0 | 0 | 0 | 0 | 0 | 0 | 0 | 0 | 0
| 2030 | April | 0 | 0 | 0 | 0 | 0 | 0 | 0 | 0 | 0 | 0 | 0 | 0 | 0 | 0 | 0 | 0 | 0 | 0 | 0 | 0
| 2030 | May | 0 | 0 | 0 | 0 | 0 | 0 | 0 | 0 | 0 | 0 | 0 | 0 | 0 | 0 | 0 | 0 | 0 | 0 | 0 | 0
| 2030 | June | 0 | 0 | 0 | 0 | 0 | 0 | 0 | 0 | 0 | 0 | 0 | 0 | 0 | 0 | 0 | 0 | 0 | 0 | 0 | 0
| 2030 | July | 0 | 0 | 0 | 0 | 0 | 0 | 0 | 0 | 0 | 0 | 0 | 0 | 0 | 0 | 0 | 0 | 0 | 0 | 0 | 0
| 2030 | August | 0 | 0 | 0 | 0 | 0 | 0 | 0 | 0 | 0 | 0 | 0 | 0 | 0 | 0 | 0 | 0 | 0 | 0 | 0 | 0
| 2030 | September | 0 | 0 | 0 | 0 | 0 | 0 | 0 | 0 | 0 | 0 | 0 | 0 | 0 | 0 | 0 | 0 | 0 | 0 | 0 | 0
| 2030 | October | 0 | 0 | 0 | 0 | 0 | 0 | 0 | 0 | 0 | 0 | 0 | 0 | 0 | 0 | 0 | 0 | 0 | 0 | 0 | 0
| 2030 | November | 0 | 0 | 0 | 0 | 0 | 0 | 0 | 0 | 0 | 0 | 0 | 0 | 0 | 0 | 0 | 0 | 0 | 0 | 0 | 0
| 2030 | December | 0 | 0 | 0 | 0 | 0 | 0 | 0 | 0 | 0 | 0 | 0 | 0 | 0 | 0 | 0 | 0 | 0 | 0 | 0 | 0
| 2031 | January | 0 | 0 | 0 | 0 | 0 | 0 | 0 | 0 | 0 | 0 | 0 | 0 | 0 | 0 | 0 | 0 | 0 | 0 | 0 | 0
| 2031 | February | 0 | 0 | 0 | 0 | 0 | 0 | 0 | 0 | 0 | 0 | 0 | 0 | 0 | 0 | 0 | 0 | 0 | 0 | 0 | 0
| 2031 | March | 0 | 0 | 0 | 0 | 0 | 0 | 0 | 0 | 0 | 0 | 0 | 0 | 0 | 0 | 0 | 0 | 0 | 0 | 0 | 0
| 2031 | April | 0 | 0 | 0 | 0 | 0 | 0 | 0 | 0 | 0 | 0 | 0 | 0 | 0 | 0 | 0 | 0 | 0 | 0 | 0 | 0
| 2031 | May | 0 | 0 | 0 | 0 | 0 | 0 | 0 | 0 | 0 | 0 | 0 | 0 | 0 | 0 | 0 | 0 | 0 | 0 | 0 | 0
| 2031 | June | 0 | 0 | 0 | 0 | 0 | 0 | 0 | 0 | 0 | 0 | 0 | 0 | 0 | 0 | 0 | 0 | 0 | 0 | 0 | 0
| 2031 | July | 0 | 0 | 0 | 0 | 0 | 0 | 0 | 0 | 0 | 0 | 0 | 0 | 0 | 0 | 0 | 0 | 0 | 0 | 0 | 0
| 2031 | August | 0 | 0 | 0 | 0 | 0 | 0 | 0 | 0 | 0 | 0 | 0 | 0 | 0 | 0 | 0 | 0 | 0 | 0 | 0 | 0
| 2031 | September | 0 | 0 | 0 | 0 | 0 | 0 | 0 | 0 | 0 | 0 | 0 | 0 | 0 | 0 | 0 | 0 | 0 | 0 | 0 | 0
| 2031 | October | 0 | 0 | 0 | 0 | 0 | 0 | 0 | 0 | 0 | 0 | 0 | 0 | 0 | 0 | 0 | 0 | 0 | 0 | 0 | 0
| 2031 | November | 0 | 0 | 0 | 0 | 0 | 0 | 0 | 0 | 0 | 0 | 0 | 0 | 0 | 0 | 0 | 0 | 0 | 0 | 0 | 0
| 2031 | December | 0 | 0 | 0 | 0 | 0 | 0 | 0 | 0 | 0 | 0 | 0 | 0 | 0 | 0 | 0 | 0 | 0 | 0 | 0 | 0
| 2032 | January | 0 | 0 | 0 | 0 | 0 | 0 | 0 | 0 | 0 | 0 | 0 | 0 | 0 | 0 | 0 | 0 | 0 | 0 | 0 | 0
| 2032 | February | 0 | 0 | 0 | 0 | 0 | 0 | 0 | 0 | 0 | 0 | 0 | 0 | 0 | 0 | 0 | 0 | 0 | 0 | 0 | 0
| 2032 | March | 0 | 0 | 0 | 0 | 0 | 0 | 0 | 0 | 0 | 0 | 0 | 0 | 0 | 0 | 0 | 0 | 0 | 0 | 0 | 0
| 2032 | April | 0 | 0 | 0 | 0 | 0 | 0 | 0 | 0 | 0 | 0 | 0 | 0 | 0 | 0 | 0 | 0 | 0 | 0 | 0 | 0
| 2032 | May | 0 | 0 | 0 | 0 | 0 | 0 | 0 | 0 | 0 | 0 | 0 | 0 | 0 | 0 | 0 | 0 | 0 | 0 | 0 | 0
| 2032 | June | 0 | 0 | 0 | 0 | 0 | 0 | 0 | 0 | 0 | 0 | 0 | 0 | 0 | 0 | 0 | 0 | 0 | 0 | 0 | 0
| 2032 | July | 0 | 0 | 0 | 0 | 0 | 0 | 0 | 0 | 0 | 0 | 0 | 0 | 0 | 0 | 0 | 0 | 0 | 0 | 0 | 0
| 2032 | August | 0 | 0 | 0 | 0 | 0 | 0 | 0 | 0 | 0 | 0 | 0 | 0 | 0 | 0 | 0 | 0 | 0 | 0 | 0 | 0
| 2032 | September | 0 | 0 | 0 | 0 | 0 | 0 | 0 | 0 | 0 | 0 | 0 | 0 | 0 | 0 | 0 | 0 | 0 | 0 | 0 | 0
| 2032 | October | 0 | 0 | 0 | 0 | 0 | 0 | 0 | 0 | 0 | 0 | 0 | 0 | 0 | 0 | 0 | 0 | 0 | 0 | 0 | 0
| 2032 | November | 0 | 0 | 0 | 0 | 0 | 0 | 0 | 0 | 0 | 0 | 0 | 0 | 0 | 0 | 0 | 0 | 0 | 0 | 0 | 0
| 2032 | December | 0 | 0 | 0 | 0 | 0 | 0 | 0 | 0 | 0 | 0 | 0 | 0 | 0 | 0 | 0 | 0 | 0 | 0 | 0 | 0
| 2033 | January | 0 | 0 | 0 | 0 | 0 | 0 | 0 | 0 | 0 | 0 | 0 | 0 | 0 | 0 | 0 | 0 | 0 | 0 | 0 | 0
| 2033 | February | 0 | 0 | 0 | 0 | 0 | 0 | 0 | 0 | 0 | 0 | 0 | 0 | 0 | 0 | 0 | 0 | 0 | 0 | 0 | 0
| 2033 | March | 0 | 0 | 0 | 0 | 0 | 0 | 0 | 0 | 0 | 0 | 0 | 0 | 0 | 0 | 0 | 0 | 0 | 0 | 0 | 0
| 2033 | April | 0 | 0 | 0 | 0 | 0 | 0 | 0 | 0 | 0 | 0 | 0 | 0 | 0 | 0 | 0 | 0 | 0 | 0 | 0 | 0
| 2033 | May | 0 | 0 | 0 | 0 | 0 | 0 | 0 | 0 | 0 | 0 | 0 | 0 | 0 | 0 | 0 | 0 | 0 | 0 | 0 | 0
| 2033 | June | 0 | 0 | 0 | 0 | 0 | 0 | 0 | 0 | 0 | 0 | 0 | 0 | 0 | 0 | 0 | 0 | 0 | 0 | 0 | 0
| 2033 | July | 0 | 0 | 0 | 0 | 0 | 0 | 0 | 0 | 0 | 0 | 0 | 0 | 0 | 0 | 0 | 0 | 0 | 0 | 0 | 0
| 2033 | August | 0 | 0 | 0 | 0 | 0 | 0 | 0 | 0 | 0 | 0 | 0 | 0 | 0 | 0 | 0 | 0 | 0 | 0 | 0 | 0
| 2033 | September | 0 | 0 | 0 | 0 | 0 | 0 | 0 | 0 | 0 | 0 | 0 | 0 | 0 | 0 | 0 | 0 | 0 | 0 | 0 | 0
| 2033 | October | 0 | 0 | 0 | 0 | 0 | 0 | 0 | 0 | 0 | 0 | 0 | 0 | 0 | 0 | 0 | 0 | 0 | 0 | 0 | 0
| 2033 | November | 0 | 0 | 0 | 0 | 0 | 0 | 0 | 0 | 0 | 0 | 0 | 0 | 0 | 0 | 0 | 0 | 0 | 0 | 0 | 0
| 2033 | December | 0 | 0 | 0 | 0 | 0 | 0 | 0 | 0 | 0 | 0 | 0 | 0 | 0 | 0 | 0 | 0 | 0 | 0 | 0 | 0
| 2034 | January | 0 | 0 | 0 | 0 | 0 | 0 | 0 | 0 | 0 | 0 | 0 | 0 | 0 | 0 | 0 | 0 | 0 | 0 | 0 | 0
| 2034 | February | 0 | 0 | 0 | 0 | 0 | 0 | 0 | 0 | 0 | 0 | 0 | 0 | 0 | 0 | 0 | 0 | 0 | 0 | 0 | 0
| 2034 | March | 0 | 0 | 0 | 0 | 0 | 0 | 0 | 0 | 0 | 0 | 0 | 0 | 0 | 0 | 0 | 0 | 0 | 0 | 0 | 0
| 2034 | April | 0 | 0 | 0 | 0 | 0 | 0 | 0 | 0 | 0 | 0 | 0 | 0 | 0 | 0 | 0 | 0 | 0 | 0 | 0 | 0
| 2034 | May | 0 | 0 | 0 | 0 | 0 | 0 | 0 | 0 | 0 | 0 | 0 | 0 | 0 | 0 | 0 | 0 | 0 | 0 | 0 | 0
| 2034 | June | 0 | 0 | 0 | 0 | 0 | 0 | 0 | 0 | 0 | 0 | 0 | 0 | 0 | 0 | 0 | 0 | 0 | 0 | 0 | 0
| 2034 | July | 0 | 0 | 0 | 0 | 0 | 0 | 0 | 0 | 0 | 0 | 0 | 0 | 0 | 0 | 0 | 0 | 0 | 0 | 0 | 0
| 2034 | August | 0 | 0 | 0 | 0 | 0 | 0 | 0 | 0 | 0 | 0 | 0 | 0 | 0 | 0 | 0 | 0 | 0 | 0 | 0 | 0
| 2034 | September | 0 | 0 | 0 | 0 | 0 | 0 | 0 | 0 | 0 | 0 | 0 | 0 | 0 | 0 | 0 | 0 | 0 | 0 | 0 | 0
| 2034 | October | 0 | 0 | 0 | 0 | 0 | 0 | 0 | 0 | 0 | 0 | 0 | 0 | 0 | 0 | 0 | 0 | 0 | 0 | 0 | 0
| 2034 | November | 0 | 0 | 0 | 0 | 0 | 0 | 0 | 0 | 0 | 0 | 0 | 0 | 0 | 0 | 0 | 0 | 0 | 0 | 0 | 0
| 2034 | December | 0 | 0 | 0 | 0 | 0 | 0 | 0 | 0 | 0 | 0 | 0 | 0 | 0 | 0 | 0 | 0 | 0 | 0 | 0 | 0
| 2035 | January | 0 | 0 | 0 | 0 | 0 | 0 | 0 | 0 | 0 | 0 | 0 | 0 | 0 | 0 | 0 | 0 | 0 | 0 | 0 | 0
| 2035 | February | 0 | 0 | 0 | 0 | 0 | 0 | 0 | 0 | 0 | 0 | 0 | 0 | 0 | 0 | 0 | 0 | 0 | 0 | 0 | 0
| 2035 | March | 0 | 0 | 0 | 0 | 0 | 0 | 0 | 0 | 0 | 0 | 0 | 0 | 0 | 0 | 0 | 0 | 0 | 0 | 0 | 0
| 2035 | April | 0 | 0 | 0 | 0 | 0 | 0 | 0 | 0 | 0 | 0 | 0 | 0 | 0 | 0 | 0 | 0 | 0 | 0 | 0 | 0
| 2035 | May | 0 | 0 | 0 | 0 | 0 | 0 | 0 | 0 | 0 | 0 | 0 | 0 | 0 | 0 | 0 | 0 | 0 | 0 | 0 | 0
| 2035 | June | 0 | 0 | 0 | 0 | 0 | 0 | 0 | 0 | 0 | 0 | 0 | 0 | 0 | 0 | 0 | 0 | 0 | 0 | 0 | 0
| 2035 | July | 0 | 0 | 0 | 0 | 0 | 0 | 0 | 0 | 0 | 0 | 0 | 0 | 0 | 0 | 0 | 0 | 0 | 0 | 0 | 0
| 2035 | August | 0 | 0 | 0 | 0 | 0 | 0 | 0 | 0 | 0 | 0 | 0 | 0 | 0 | 0 | 0 | 0 | 0 | 0 | 0 | 0
| 2035 | September | 0 | 0 | 0 | 0 | 0 | 0 | 0 | 0 | 0 | 0 | 0 | 0 | 0 | 0 | 0 | 0 | 0 | 0 | 0 | 0
| 2035 | October | 0 | 0 | 0 | 0 | 0 | 0 | 0 | 0 | 0 | 0 | 0 | 0 | 0 | 0 | 0 | 0 | 0 | 0 | 0 | 0
| 2035 | November | 0 | 0 | 0 | 0 | 0 | 0 | 0 | 0 | 0 | 0 | 0 | 0 | 0 | 0 | 0 | 0 | 0 | 0 | 0 | 0
| 2035 | December | 0 | 0 | 0 | 0 | 0 | 0 | 0 | 0 | 0 | 0 | 0 | 0 | 0 | 0 | 0 | 0 | 0 | 0 | 0 | 0
| 2036 | January | 0 | 0 | 0 | 0 | 0 | 0 | 0 | 0 | 0 | 0 | 0 | 0 | 0 | 0 | 0 | 0 | 0 | 0 | 0 | 0
| 2036 | February | 0 | 0 | 0 | 0 | 0 | 0 | 0 | 0 | 0 | 0 | 0 | 0 | 0 | 0 | 0 | 0 | 0 | 0 | 0 | 0
| 2036 | March | 0 | 0 | 0 | 0 | 0 | 0 | 0 | 0 | 0 | 0 | 0 | 0 | 0 | 0 | 0 | 0 | 0 | 0 | 0 | 0
| 2036 | April | 0 | 0 | 0 | 0 | 0 | 0 | 0 | 0 | 0 | 0 | 0 | 0 | 0 | 0 | 0 | 0 | 0 | 0 | 0 | 0
| 2036 | May | 0 | 0 | 0 | 0 | 0 | 0 | 0 | 0 | 0 | 0 | 0 | 0 | 0 | 0 | 0 | 0 | 0 | 0 | 0 | 0
| 2036 | June | 0 | 0 | 0 | 0 | 0 | 0 | 0 | 0 | 0 | 0 | 0 | 0 | 0 | 0 | 0 | 0 | 0 | 0 | 0 | 0
| 2036 | July | 0 | 0 | 0 | 0 | 0 | 0 | 0 | 0 | 0 | 0 | 0 | 0 | 0 | 0 | 0 | 0 | 0 | 0 | 0 | 0
| 2036 | August | 0 | 0 | 0 | 0 | 0 | 0 | 0 | 0 | 0 | 0 | 0 | 0 | 0 | 0 | 0 | 0 | 0 | 0 | 0 | 0
| 2036 | September | 0 | 0 | 0 | 0 | 0 | 0 | 0 | 0 | 0 | 0 | 0 | 0 | 0 | 0 | 0 | 0 | 0 | 0 | 0 | 0
| 2036 | October | 0 | 0 | 0 | 0 | 0 | 0 | 0 | 0 | 0 | 0 | 0 | 0 | 0 | 0 | 0 | 0 | 0 | 0 | 0 | 0
| 2036 | November | 0 | 0 | 0 | 0 | 0 | 0 | 0 | 0 | 0 | 0 | 0 | 0 | 0 | 0 | 0 | 0 | 0 | 0 | 0 | 0
| 2036 | December | 0 | 0 | 0 | 0 | 0 | 0 | 0 | 0 | 0 | 0 | 0 | 0 | 0 | 0 | 0 | 0 | 0 | 0 | 0 | 0
| 2037 | January | 0 | 0 | 0 | 0 | 0 | 0 | 0 | 0 | 0 | 0 | 0 | 0 | 0 | 0 | 0 | 0 | 0 | 0 | 0 | 0
| 2037 | February | 0 | 0 | 0 | 0 | 0 | 0 | 0 | 0 | 0 | 0 | 0 | 0 | 0 | 0 | 0 | 0 | 0 | 0 | 0 | 0
| 2037 | March | 0 | 0 | 0 | 0 | 0 | 0 | 0 | 0 | 0 | 0 | 0 | 0 | 0 | 0 | 0 | 0 | 0 | 0 | 0 | 0
| 2037 | April | 0 | 0 | 0 | 0 | 0 | 0 | 0 | 0 | 0 | 0 | 0 | 0 | 0 | 0 | 0 | 0 | 0 | 0 | 0 | 0
| 2037 | May | 0 | 0 | 0 | 0 | 0 | 0 | 0 | 0 | 0 | 0 | 0 | 0 | 0 | 0 | 0 | 0 | 0 | 0 | 0 | 0
| 2037 | June | 0 | 0 | 0 | 0 | 0 | 0 | 0 | 0 | 0 | 0 | 0 | 0 | 0 | 0 | 0 | 0 | 0 | 0 | 0 | 0
| 2037 | July | 0 | 0 | 0 | 0 | 0 | 0 | 0 | 0 | 0 | 0 | 0 | 0 | 0 | 0 | 0 | 0 | 0 | 0 | 0 | 0
| 2037 | August | 0 | 0 | 0 | 0 | 0 | 0 | 0 | 0 | 0 | 0 | 0 | 0 | 0 | 0 | 0 | 0 | 0 | 0 | 0 | 0
| 2037 | September | 0 | 0 | 0 | 0 | 0 | 0 | 0 | 0 | 0 | 0 | 0 | 0 | 0 | 0 | 0 | 0 | 0 | 0 | 0 | 0
| 2037 | October | 0 | 0 | 0 | 0 | 0 | 0 | 0 | 0 | 0 | 0 | 0 | 0 | 0 | 0 | 0 | 0 | 0 | 0 | 0 | 0
| 2037 | November | 0 | 0 | 0 | 0 | 0 | 0 | 0 | 0 | 0 | 0 | 0 | 0 | 0 | 0 | 0 | 0 | 0 | 0 | 0 | 0
| 2037 | December | 0 | 0 | 0 | 0 | 0 | 0 | 0 | 0 | 0 | 0 | 0 | 0 | 0 | 0 | 0 | 0 | 0 | 0 | 0 | 0
| 2038 | January | 0 | 0 | 0 | 0 | 0 | 0 | 0 | 0 | 0 | 0 | 0 | 0 | 0 | 0 | 0 | 0 | 0 | 0 | 0 | 0
| 2038 | February | 0 | 0 | 0 | 0 | 0 | 0 | 0 | 0 | 0 | 0 | 0 | 0 | 0 | 0 | 0 | 0 | 0 | 0 | 0 | 0
| 2038 | March | 0 | 0 | 0 | 0 | 0 | 0 | 0 | 0 | 0 | 0 | 0 | 0 | 0 | 0 | 0 | 0 | 0 | 0 | 0 | 0
| 2038 | April | 0 | 0 | 0 | 0 | 0 | 0 | 0 | 0 | 0 | 0 | 0 | 0 | 0 | 0 | 0 | 0 | 0 | 0 | 0 | 0
| 2038 | May | 0 | 0 | 0 | 0 | 0 | 0 | 0 | 0 | 0 | 0 | 0 | 0 | 0 | 0 | 0 | 0 | 0 | 0 | 0 | 0
| 2038 | June | 0 | 0 | 0 | 0 | 0 | 0 | 0 | 0 | 0 | 0 | 0 | 0 | 0 | 0 | 0 | 0 | 0 | 0 | 0 | 0
| 2038 | July | 0 | 0 | 0 | 0 | 0 | 0 | 0 | 0 | 0 | 0 | 0 | 0 | 0 | 0 | 0 | 0 | 0 | 0 | 0 | 0
| 2038 | August | 0 | 0 | 0 | 0 | 0 | 0 | 0 | 0 | 0 | 0 | 0 | 0 | 0 | 0 | 0 | 0 | 0 | 0 | 0 | 0
| 2038 | September | 0 | 0 | 0 | 0 | 0 | 0 | 0 | 0 | 0 | 0 | 0 | 0 | 0 | 0 | 0 | 0 | 0 | 0 | 0 | 0
| 2038 | October | 0 | 0 | 0 | 0 | 0 | 0 | 0 | 0 | 0 | 0 | 0 | 0 | 0 | 0 | 0 | 0 | 0 | 0 | 0 | 0
| 2038 | November | 0 | 0 | 0 | 0 | 0 | 0 | 0 | 0 | 0 | 0 | 0 | 0 | 0 | 0 | 0 | 0 | 0 | 0 | 0 | 0
| 2038 | December | 0 | 0 | 0 | 0 | 0 | 0 | 0 | 0 | 0 | 0 | 0 | 0 | 0 | 0 | 0 | 0 | 0 | 0 | 0 | 0
| 2039 | January | 0 | 0 | 0 | 0 | 0 | 0 | 0 | 0 | 0 | 0 | 0 | 0 | 0 | 0 | 0 | 0 | 0 | 0 | 0 | 0
| 2039 | February | 0 | 0 | 0 | 0 | 0 | 0 | 0 | 0 | 0 | 0 | 0 | 0 | 0 | 0 | 0 | 0 | 0 | 0 | 0 | 0
| 2039 | March | 0 | 0 | 0 | 0 | 0 | 0 | 0 | 0 | 0 | 0 | 0 | 0 | 0 | 0 | 0 | 0 | 0 | 0 | 0 | 0
| 2039 | April | 0 | 0 | 0 | 0 | 0 | 0 | 0 | 0 | 0 | 0 | 0 | 0 | 0 | 0 | 0 | 0 | 0 | 0 | 0 | 0
| 2039 | May | 0 | 0 | 0 | 0 | 0 | 0 | 0 | 0 | 0 | 0 | 0 | 0 | 0 | 0 | 0 | 0 | 0 | 0 | 0 | 0
| 2039 | June | 0 | 0 | 0 | 0 | 0 | 0 | 0 | 0 | 0 | 0 | 0 | 0 | 0 | 0 | 0 | 0 | 0 | 0 | 0 | 0
| 2039 | July | 0 | 0 | 0 | 0 | 0 | 0 | 0 | 0 | 0 | 0 | 0 | 0 | 0 | 0 | 0 | 0 | 0 | 0 | 0 | 0
| 2039 | August | 0 | 0 | 0 | 0 | 0 | 0 | 0 | 0 | 0 | 0 | 0 | 0 | 0 | 0 | 0 | 0 | 0 | 0 | 0 | 0
| 2039 | September | 0 | 0 | 0 | 0 | 0 | 0 | 0 | 0 | 0 | 0 | 0 | 0 | 0 | 0 | 0 | 0 | 0 | 0 | 0 | 0
| 2039 | October | 0 | 0 | 0 | 0 | 0 | 0 | 0 | 0 | 0 | 0 | 0 | 0 | 0 | 0 | 0 | 0 | 0 | 0 | 0 | 0
| 2039 | November | 0 | 0 | 0 | 0 | 0 | 0 | 0 | 0 | 0 | 0 | 0 | 0 | 0 | 0 | 0 | 0 | 0 | 0 | 0 | 0
| 2039 | December | 0 | 0 | 0 | 0 | 0 | 0 | 0 | 0 | 0 | 0 | 0 | 0 | 0 | 0 | 0 | 0 | 0 | 0 | 0 | 0
| 2040 | January | 0 | 0 | 0 | 0 | 0 | 0 | 0 | 0 | 0 | 0 | 0 | 0 | 0 | 0 | 0 | 0 | 0 | 0 | 0 | 0
| 2040 | February | 0 | 0 | 0 | 0 | 0 | 0 | 0 | 0 | 0 | 0 | 0 | 0 | 0 | 0 | 0 | 0 | 0 | 0 | 0 | 0
| 2040 | March | 0 | 0 | 0 | 0 | 0 | 0 | 0 | 0 | 0 | 0 | 0 | 0 | 0 | 0 | 0 | 0 | 0 | 0 | 0 | 0
| 2040 | April | 0 | 0 | 0 | 0 | 0 | 0 | 0 | 0 | 0 | 0 | 0 | 0 | 0 | 0 | 0 | 0 | 0 | 0 | 0 | 0
| 2040 | May | 0 | 0 | 0 | 0 | 0 | 0 | 0 | 0 | 0 | 0 | 0 | 0 | 0 | 0 | 0 | 0 | 0 | 0 | 0 | 0
| 2040 | June | 0 | 0 | 0 | 0 | 0 | 0 | 0 | 0 | 0 | 0 | 0 | 0 | 0 | 0 | 0 | 0 | 0 | 0 | 0 | 0
| 2040 | July | 0 | 0 | 0 | 0 | 0 | 0 | 0 | 0 | 0 | 0 | 0 | 0 | 0 | 0 | 0 | 0 | 0 | 0 | 0 | 0
| 2040 | August | 0 | 0 | 0 | 0 | 0 | 0 | 0 | 0 | 0 | 0 | 0 | 0 | 0 | 0 | 0 | 0 | 0 | 0 | 0 | 0
| 2040 | September | 0 | 0 | 0 | 0 | 0 | 0 | 0 | 0 | 0 | 0 | 0 | 0 | 0 | 0 | 0 | 0 | 0 | 0 | 0 | 0
| 2040 | October | 0 | 0 | 0 | 0 | 0 | 0 | 0 | 0 | 0 | 0 | 0 | 0 | 0 | 0 | 0 | 0 | 0 | 0 | 0 | 0
| 2040 | November | 0 | 0 | 0 | 0 | 0 | 0 | 0 | 0 | 0 | 0 | 0 | 0 | 0 | 0 | 0 | 0 | 0 | 0 | 0 | 0
| 2040 | December | 0 | 0 | 0 | 0 | 0 | 0 | 0 | 0 | 0 | 0 | 0 | 0 | 0 | 0 | 0 | 0 | 0 | 0 | 0 | 0
| 2041 | January | 0 | 0 | 0 | 0 | 0 | 0 | 0 | 0 | 0 | 0 | 0 | 0 | 0 | 0 | 0 | 0 | 0 | 0 | 0 | 0
| 2041 | February | 0 | 0 | 0 | 0 | 0 | 0 | 0 | 0 | 0 | 0 | 0 | 0 | 0 | 0 | 0 | 0 | 0 | 0 | 0 | 0
| 2041 | March | 0 | 0 | 0 | 0 | 0 | 0 | 0 | 0 | 0 | 0 | 0 | 0 | 0 | 0 | 0 | 0 | 0 | 0 | 0 | 0
| 2041 | April | 0 | 0 | 0 | 0 | 0 | 0 | 0 | 0 | 0 | 0 | 0 | 0 | 0 | 0 | 0 | 0 | 0 | 0 | 0 | 0
| 2041 | May | 0 | 0 | 0 | 0 | 0 | 0 | 0 | 0 | 0 | 0 | 0 | 0 | 0 | 0 | 0 | 0 | 0 | 0 | 0 | 0
| 2041 | June | 0 | 0 | 0 | 0 | 0 | 0 | 0 | 0 | 0 | 0 | 0 | 0 | 0 | 0 | 0 | 0 | 0 | 0 | 0 | 0
| 2041 | July | 0 | 0 | 0 | 0 | 0 | 0 | 0 | 0 | 0 | 0 | 0 | 0 | 0 | 0 | 0 | 0 | 0 | 0 | 0 | 0
| 2041 | August | 0 | 0 | 0 | 0 | 0 | 0 | 0 | 0 | 0 | 0 | 0 | 0 | 0 | 0 | 0 | 0 | 0 | 0 | 0 | 0
| 2041 | September | 0 | 0 | 0 | 0 | 0 | 0 | 0 | 0 | 0 | 0 | 0 | 0 | 0 | 0 | 0 | 0 | 0 | 0 | 0 | 0
| 2041 | October | 0 | 0 | 0 | 0 | 0 | 0 | 0 | 0 | 0 | 0 | 0 | 0 | 0 | 0 | 0 | 0 | 0 | 0 | 0 | 0
| 2041 | November | 0 | 0 | 0 | 0 | 0 | 0 | 0 | 0 | 0 | 0 | 0 | 0 | 0 | 0 | 0 | 0 | 0 | 0 | 0 | 0
| 2041 | December | 0 | 0 | 0 | 0 | 0 | 0 | 0 | 0 | 0 | 0 | 0 | 0 | 0 | 0 | 0 | 0 | 0 | 0 | 0 | 0
| 2042 | January | 0 | 0 | 0 | 0 | 0 | 0 | 0 | 0 | 0 | 0 | 0 | 0 | 0 | 0 | 0 | 0 | 0 | 0 | 0 | 0
| 2042 | February | 0 | 0 | 0 | 0 | 0 | 0 | 0 | 0 | 0 | 0 | 0 | 0 | 0 | 0 | 0 | 0 | 0 | 0 | 0 | 0
| 2042 | March | 0 | 0 | 0 | 0 | 0 | 0 | 0 | 0 | 0 | 0 | 0 | 0 | 0 | 0 | 0 | 0 | 0 | 0 | 0 | 0
| 2042 | April | 0 | 0 | 0 | 0 | 0 | 0 | 0 | 0 | 0 | 0 | 0 | 0 | 0 | 0 | 0 | 0 | 0 | 0 | 0 | 0
| 2042 | May | 0 | 0 | 0 | 0 | 0 | 0 | 0 | 0 | 0 | 0 | 0 | 0 | 0 | 0 | 0 | 0 | 0 | 0 | 0 | 0
| 2042 | June | 0 | 0 | 0 | 0 | 0 | 0 | 0 | 0 | 0 | 0 | 0 | 0 | 0 | 0 | 0 | 0 | 0 | 0 | 0 | 0
| 2042 | July | 0 | 0 | 0 | 0 | 0 | 0 | 0 | 0 | 0 | 0 | 0 | 0 | 0 | 0 | 0 | 0 | 0 | 0 | 0 | 0
| 2042 | August | 0 | 0 | 0 | 0 | 0 | 0 | 0 | 0 | 0 | 0 | 0 | 0 | 0 | 0 | 0 | 0 | 0 | 0 | 0 | 0
| 2042 | September | 0 | 0 | 0 | 0 | 0 | 0 | 0 | 0 | 0 | 0 | 0 | 0 | 0 | 0 | 0 | 0 | 0 | 0 | 0 | 0
| 2042 | October | 0 | 0 | 0 | 0 | 0 | 0 | 0 | 0 | 0 | 0 | 0 | 0 | 0 | 0 | 0 | 0 | 0 | 0 | 0 | 0
| 2042 | November | 0 | 0 | 0 | 0 | 0 | 0 | 0 | 0 | 0 | 0 | 0 | 0 | 0 | 0 | 0 | 0 | 0 | 0 | 0 | 0
| 2042 | December | 0 | 0 | 0 | 0 | 0 | 0 | 0 | 0 | 0 | 0 | 0 | 0 | 0 | 0 | 0 | 0 | 0 | 0 | 0 | 0
| 2043 | January | 0 | 0 | 0 | 0 | 0 | 0 | 0 | 0 | 0 | 0 | 0 | 0 | 0 | 0 | 0 | 0 | 0 | 0 | 0 | 0
| 2043 | February | 0 | 0 | 0 | 0 | 0 | 0 | 0 | 0 | 0 | 0 | 0 | 0 | 0 | 0 | 0 | 0 | 0 | 0 | 0 | 0
| 2043 | March | 0 | 0 | 0 | 0 | 0 | 0 | 0 | 0 | 0 | 0 | 0 | 0 | 0 | 0 | 0 | 0 | 0 | 0 | 0 | 0
| 2043 | April | 0 | 0 | 0 | 0 | 0 | 0 | 0 | 0 | 0 | 0 | 0 | 0 | 0 | 0 | 0 | 0 | 0 | 0 | 0 | 0
| 2043 | May | 0 | 0 | 0 | 0 | 0 | 0 | 0 | 0 | 0 | 0 | 0 | 0 | 0 | 0 | 0 | 0 | 0 | 0 | 0 | 0
| 2043 | June | 0 | 0 | 0 | 0 | 0 | 0 | 0 | 0 | 0 | 0 | 0 | 0 | 0 | 0 | 0 | 0 | 0 | 0 | 0 | 0
| 2043 | July | 0 | 0 | 0 | 0 | 0 | 0 | 0 | 0 | 0 | 0 | 0 | 0 | 0 | 0 | 0 | 0 | 0 | 0 | 0 | 0
| 2043 | August | 0 | 0 | 0 | 0 | 0 | 0 | 0 | 0 | 0 | 0 | 0 | 0 | 0 | 0 | 0 | 0 | 0 | 0 | 0 | 0
| 2043 | September | 0 | 0 | 0 | 0 | 0 | 0 | 0 | 0 | 0 | 0 | 0 | 0 | 0 | 0 | 0 | 0 | 0 | 0 | 0 | 0
| 2043 | October | 0 | 0 | 0 | 0 | 0 | 0 | 0 | 0 | 0 | 0 | 0 | 0 | 0 | 0 | 0 | 0 | 0 | 0 | 0 | 0
| 2043 | November | 0 | 0 | 0 | 0 | 0 | 0 | 0 | 0 | 0 | 0 | 0 | 0 | 0 | 0 | 0 | 0 | 0 | 0 | 0 | 0
| 2043 | December | 0 | 0 | 0 | 0 | 0 | 0 | 0 | 0 | 0 | 0 | 0 | 0 | 0 | 0 | 0 | 0 | 0 | 0 | 0 | 0
| 2044 | January | 0 | 0 | 0 | 0 | 0 | 0 | 0 | 0 | 0 | 0 | 0 | 0 | 0 | 0 | 0 | 0 | 0 | 0 | 0 | 0
| 2044 | February | 0 | 0 | 0 | 0 | 0 | 0 | 0 | 0 | 0 | 0 | 0 | 0 | 0 | 0 | 0 | 0 | 0 | 0 | 0 | 0
| 2044 | March | 0 | 0 | 0 | 0 | 0 | 0 | 0 | 0 | 0 | 0 | 0 | 0 | 0 | 0 | 0 | 0 | 0 | 0 | 0 | 0
| 2044 | April | 0 | 0 | 0 | 0 | 0 | 0 | 0 | 0 | 0 | 0 | 0 | 0 | 0 | 0 | 0 | 0 | 0 | 0 | 0 | 0
| 2044 | May | 0 | 0 | 0 | 0 | 0 | 0 | 0 | 0 | 0 | 0 | 0 | 0 | 0 | 0 | 0 | 0 | 0 | 0 | 0 | 0
| 2044 | June | 0 | 0 | 0 | 0 | 0 | 0 | 0 | 0 | 0 | 0 | 0 | 0 | 0 | 0 | 0 | 0 | 0 | 0 | 0 | 0
| 2044 | July | 0 | 0 | 0 | 0 | 0 | 0 | 0 | 0 | 0 | 0 | 0 | 0 | 0 | 0 | 0 | 0 | 0 | 0 | 0 | 0
| 2044 | August | 0 | 0 | 0 | 0 | 0 | 0 | 0 | 0 | 0 | 0 | 0 | 0 | 0 | 0 | 0 | 0 | 0 | 0 | 0 | 0
| 2044 | September | 0 | 0 | 0 | 0 | 0 | 0 | 0 | 0 | 0 | 0 | 0 | 0 | 0 | 0 | 0 | 0 | 0 | 0 | 0 | 0
| 2044 | October | 0 | 0 | 0 | 0 | 0 | 0 | 0 | 0 | 0 | 0 | 0 | 0 | 0 | 0 | 0 | 0 | 0 | 0 | 0 | 0
| 2044 | November | 0 | 0 | 0 | 0 | 0 | 0 | 0 | 0 | 0 | 0 | 0 | 0 | 0 | 0 | 0 | 0 | 0 | 0 | 0 | 0
| 2044 | December | 0 | 0 | 0 | 0 | 0 | 0 | 0 | 0 | 0 | 0 | 0 | 0 | 0 | 0 | 0 | 0 | 0 | 0 | 0 | 0
| 2045 | January | 0 | 0 | 0 | 0 | 0 | 0 | 0 | 0 | 0 | 0 | 0 | 0 | 0 | 0 | 0 | 0 | 0 | 0 | 0 | 0
| 2045 | February | 0 | 0 | 0 | 0 | 0 | 0 | 0 | 0 | 0 | 0 | 0 | 0 | 0 | 0 | 0 | 0 | 0 | 0 | 0 | 0
| 2045 | March | 0 | 0 | 0 | 0 | 0 | 0 | 0 | 0 | 0 | 0 | 0 | 0 | 0 | 0 | 0 | 0 | 0 | 0 | 0 | 0
| 2045 | April | 0 | 0 | 0 | 0 | 0 | 0 | 0 | 0 | 0 | 0 | 0 | 0 | 0 | 0 | 0 | 0 | 0 | 0 | 0 | 0
| 2045 | May | 0 | 0 | 0 | 0 | 0 | 0 | 0 | 0 | 0 | 0 | 0 | 0 | 0 | 0 | 0 | 0 | 0 | 0 | 0 | 0
| 2045 | June | 0 | 0 | 0 | 0 | 0 | 0 | 0 | 0 | 0 | 0 | 0 | 0 | 0 | 0 | 0 | 0 | 0 | 0 | 0 | 0
| 2045 | July | 0 | 0 | 0 | 0 | 0 | 0 | 0 | 0 | 0 | 0 | 0 | 0 | 0 | 0 | 0 | 0 | 0 | 0 | 0 | 0
| 2045 | August | 0 | 0 | 0 | 0 | 0 | 0 | 0 | 0 | 0 | 0 | 0 | 0 | 0 | 0 | 0 | 0 | 0 | 0 | 0 | 0
| 2045 | September | 0 | 0 | 0 | 0 | 0 | 0 | 0 | 0 | 0 | 0 | 0 | 0 | 0 | 0 | 0 | 0 | 0 | 0 | 0 | 0
| 2045 | October | 0 | 0 | 0 | 0 | 0 | 0 | 0 | 0 | 0 | 0 | 0 | 0 | 0 | 0 | 0 | 0 | 0 | 0 | 0 | 0
| 2045 | November | 0 | 0 | 0 | 0 | 0 | 0 | 0 | 0 | 0 | 0 | 0 | 0 | 0 | 0 | 0 | 0 | 0 | 0 | 0 | 0
| 2045 | December | 0 | 0 | 0 | 0 | 0 | 0 | 0 | 0 | 0 | 0 | 0 | 0 | 0 | 0 | 0 | 0 | 0 | 0 | 0 | 0
| 2046 | January | 0 | 0 | 0 | 0 | 0 | 0 | 0 | 0 | 0 | 0 | 0 | 0 | 0 | 0 | 0 | 0 | 0 | 0 | 0 | 0
| 2046 | February | 0 | 0 | 0 | 0 | 0 | 0 | 0 | 0 | 0 | 0 | 0 | 0 | 0 | 0 | 0 | 0 | 0 | 0 | 0 | 0
| 2046 | March | 0 | 0 | 0 | 0 | 0 | 0 | 0 | 0 | 0 | 0 | 0 | 0 | 0 | 0 | 0 | 0 | 0 | 0 | 0 | 0
| 2046 | April | 0 | 0 | 0 | 0 | 0 | 0 | 0 | 0 | 0 | 0 | 0 | 0 | 0 | 0 | 0 | 0 | 0 | 0 | 0 | 0
| 2046 | May | 0 | 0 | 0 | 0 | 0 | 0 | 0 | 0 | 0 | 0 | 0 | 0 | 0 | 0 | 0 | 0 | 0 | 0 | 0 | 0
| 2046 | June | 0 | 0 | 0 | 0 | 0 | 0 | 0 | 0 | 0 | 0 | 0 | 0 | 0 | 0 | 0 | 0 | 0 | 0 | 0 | 0
| 2046 | July | 0 | 0 | 0 | 0 | 0 | 0 | 0 | 0 | 0 | 0 | 0 | 0 | 0 | 0 | 0 | 0 | 0 | 0 | 0 | 0
| 2046 | August | 0 | 0 | 0 | 0 | 0 | 0 | 0 | 0 | 0 | 0 | 0 | 0 | 0 | 0 | 0 | 0 | 0 | 0 | 0 | 0
| 2046 | September | 0 | 0 | 0 | 0 | 0 | 0 | 0 | 0 | 0 | 0 | 0 | 0 | 0 | 0 | 0 | 0 | 0 | 0 | 0 | 0
| 2046 | October | 0 | 0 | 0 | 0 | 0 | 0 | 0 | 0 | 0 | 0 | 0 | 0 | 0 | 0 | 0 | 0 | 0 | 0 | 0 | 0
| 2046 | November | 0 | 0 | 0 | 0 | 0 | 0 | 0 | 0 | 0 | 0 | 0 | 0 | 0 | 0 | 0 | 0 | 0 | 0 | 0 | 0
| 2046 | December | 0 | 0 | 0 | 0 | 0 | 0 | 0 | 0 | 0 | 0 | 0 | 0 | 0 | 0 | 0 | 0 | 0 | 0 | 0 | 0
| 2047 | January | 0 | 0 | 0 | 0 | 0 | 0 | 0 | 0 | 0 | 0 | 0 | 0 | 0 | 0 | 0 | 0 | 0 | 0 | 0 | 0
| 2047 | February | 0 | 0 | 0 | 0 | 0 | 0 | 0 | 0 | 0 | 0 | 0 | 0 | 0 | 0 | 0 | 0 | 0 | 0 | 0 | 0
| 2047 | March | 0 | 0 | 0 | 0 | 0 | 0 | 0 | 0 | 0 | 0 | 0 | 0 | 0 | 0 | 0 | 0 | 0 | 0 | 0 | 0
| 2047 | April | 0 | 0 | 0 | 0 | 0 | 0 | 0 | 0 | 0 | 0 | 0 | 0 | 0 | 0 | 0 | 0 | 0 | 0 | 0 | 0
| 2047 | May | 0 | 0 | 0 | 0 | 0 | 0 | 0 | 0 | 0 | 0 | 0 | 0 | 0 | 0 | 0 | 0 | 0 | 0 | 0 | 0
| 2047 | June | 0 | 0 | 0 | 0 | 0 | 0 | 0 | 0 | 0 | 0 | 0 | 0 | 0 | 0 | 0 | 0 | 0 | 0 | 0 | 0
| 2047 | July | 0 | 0 | 0 | 0 | 0 | 0 | 0 | 0 | 0 | 0 | 0 | 0 | 0 | 0 | 0 | 0 | 0 | 0 | 0 | 0
| 2047 | August | 0 | 0 | 0 | 0 | 0 | 0 | 0 | 0 | 0 | 0 | 0 | 0 | 0 | 0 | 0 | 0 | 0 | 0 | 0 | 0
| 2047 | September | 0 | 0 | 0 | 0 | 0 | 0 | 0 | 0 | 0 | 0 | 0 | 0 | 0 | 0 | 0 | 0 | 0 | 0 | 0 | 0
| 2047 | October | 0 | 0 | 0 | 0 | 0 | 0 | 0 | 0 | 0 | 0 | 0 | 0 | 0 | 0 | 0 | 0 | 0 | 0 | 0 | 0
| 2047 | November | 0 | 0 | 0 | 0 | 0 | 0 | 0 | 0 | 0 | 0 | 0 | 0 | 0 | 0 | 0 | 0 | 0 | 0 | 0 | 0
| 2047 | December | 0 | 0 | 0 | 0 | 0 | 0 | 0 | 0 | 0 | 0 | 0 | 0 | 0 | 0 | 0 | 0 | 0 | 0 | 0 | 0
| 2048 | January | 0 | 0 | 0 | 0 | 0 | 0 | 0 | 0 | 0 | 0 | 0 | 0 | 0 | 0 | 0 | 0 | 0 | 0 | 0 | 0
| 2048 | February | 0 | 0 | 0 | 0 | 0 | 0 | 0 | 0 | 0 | 0 | 0 | 0 | 0 | 0 | 0 | 0 | 0 | 0 | 0 | 0
| 2048 | March | 0 | 0 | 0 | 0 | 0 | 0 | 0 | 0 | 0 | 0 | 0 | 0 | 0 | 0 | 0 | 0 | 0 | 0 | 0 | 0
| 2048 | April | 0 | 0 | 0 | 0 | 0 | 0 | 0 | 0 | 0 | 0 | 0 | 0 | 0 | 0 | 0 | 0 | 0 | 0 | 0 | 0
| 2048 | May | 0 | 0 | 0 | 0 | 0 | 0 | 0 | 0 | 0 | 0 | 0 | 0 | 0 | 0 | 0 | 0 | 0 | 0 | 0 | 0
| 2048 | June | 0 | 0 | 0 | 0 | 0 | 0 | 0 | 0 | 0 | 0 | 0 | 0 | 0 | 0 | 0 | 0 | 0 | 0 | 0 | 0
| 2048 | July | 0 | 0 | 0 | 0 | 0 | 0 | 0 | 0 | 0 | 0 | 0 | 0 | 0 | 0 | 0 | 0 | 0 | 0 | 0 | 0
| 2048 | August | 0 | 0 | 0 | 0 | 0 | 0 | 0 | 0 | 0 | 0 | 0 | 0 | 0 | 0 | 0 | 0 | 0 | 0 | 0 | 0
| 2048 | September | 0 | 0 | 0 | 0 | 0 | 0 | 0 | 0 | 0 | 0 | 0 | 0 | 0 | 0 | 0 | 0 | 0 | 0 | 0 | 0
| 2048 | October | 0 | 0 | 0 | 0 | 0 | 0 | 0 | 0 | 0 | 0 | 0 | 0 | 0 | 0 | 0 | 0 | 0 | 0 | 0 | 0
| 2048 | November | 0 | 0 | 0 | 0 | 0 | 0 | 0 | 0 | 0 | 0 | 0 | 0 | 0 | 0 | 0 | 0 | 0 | 0 | 0 | 0
| 2048 | December | 0 | 0 | 0 | 0 | 0 | 0 | 0 | 0 | 0 | 0 | 0 | 0 | 0 | 0 | 0 | 0 | 0 | 0 | 0 | 0
| 2049 | January | 0 | 0 | 0 | 0 | 0 | 0 | 0 | 0 | 0 | 0 | 0 | 0 | 0 | 0 | 0 | 0 | 0 | 0 | 0 | 0
| 2049 | February | 0 | 0 | 0 | 0 | 0 | 0 | 0 | 0 | 0 | 0 | 0 | 0 | 0 | 0 | 0 | 0 | 0 | 0 | 0 | 0
| 2049 | March | 0 | 0 | 0 | 0 | 0 | 0 | 0 | 0 | 0 | 0 | 0 | 0 | 0 | 0 | 0 | 0 | 0 | 0 | 0 | 0
| 2049 | April | 0 | 0 | 0 | 0 | 0 | 0 | 0 | 0 | 0 | 0 | 0 | 0 | 0 | 0 | 0 | 0 | 0 | 0 | 0 | 0
| 2049 | May | 0 | 0 | 0 | 0 | 0 | 0 | 0 | 0 | 0 | 0 | 0 | 0 | 0 | 0 | 0 | 0 | 0 | 0 | 0 | 0
| 2049 | June | 0 | 0 | 0 | 0 | 0 | 0 | 0 | 0 | 0 | 0 | 0 | 0 | 0 | 0 | 0 | 0 | 0 | 0 | 0 | 0
| 2049 | July | 0 | 0 | 0 | 0 | 0 | 0 | 0 | 0 | 0 | 0 | 0 | 0 | 0 | 0 | 0 | 0 | 0 | 0 | 0 | 0
| 2049 | August | 0 | 0 | 0 | 0 | 0 | 0 | 0 | 0 | 0 | 0 | 0 | 0 | 0 | 0 | 0 | 0 | 0 | 0 | 0 | 0
| 2049 | September | 0 | 0 | 0 | 0 | 0 | 0 | 0 | 0 | 0 | 0 | 0 | 0 | 0 | 0 | 0 | 0 | 0 | 0 | 0 | 0
| 2049 | October | 0 | 0 | 0 | 0 | 0 | 0 | 0 | 0 | 0 | 0 | 0 | 0 | 0 | 0 | 0 | 0 | 0 | 0 | 0 | 0
| 2049 | November | 0 | 0 | 0 | 0 | 0 | 0 | 0 | 0 | 0 | 0 | 0 | 0 | 0 | 0 | 0 | 0 | 0 | 0 | 0 | 0
| 2049 | December | 0 | 0 | 0 | 0 | 0 | 0 | 0 | 0 | 0 | 0 | 0 | 0 | 0 | 0 | 0 | 0 | 0 | 0 | 0 | 0
| 2050 | January | 0 | 0 | 0 | 0 | 0 | 0 | 0 | 0 | 0 | 0 | 0 | 0 | 0 | 0 | 0 | 0 | 0 | 0 | 0 | 0
| 2050 | February | 0 | 0 | 0 | 0 | 0 | 0 | 0 | 0 | 0 | 0 | 0 | 0 | 0 | 0 | 0 | 0 | 0 | 0 | 0 | 0
| 2050 | March | 0 | 0 | 0 | 0 | 0 | 0 | 0 | 0 | 0 | 0 | 0 | 0 | 0 | 0 | 0 | 0 | 0 | 0 | 0 | 0
| 2050 | April | 0 | 0 | 0 | 0 | 0 | 0 | 0 | 0 | 0 | 0 | 0 | 0 | 0 | 0 | 0 | 0 | 0 | 0 | 0 | 0
| 2050 | May | 0 | 0 | 0 | 0 | 0 | 0 | 0 | 0 | 0 | 0 | 0 | 0 | 0 | 0 | 0 | 0 | 0 | 0 | 0 | 0
| 2050 | June | 0 | 0 | 0 | 0 | 0 | 0 | 0 | 0 | 0 | 0 | 0 | 0 | 0 | 0 | 0 | 0 | 0 | 0 | 0 | 0
| 2050 | July | 0 | 0 | 0 | 0 | 0 | 0 | 0 | 0 | 0 | 0 | 0 | 0 | 0 | 0 | 0 | 0 | 0 | 0 | 0 | 0
| 2050 | August | 0 | 0 | 0 | 0 | 0 | 0 | 0 | 0 | 0 | 0 | 0 | 0 | 0 | 0 | 0 | 0 | 0 | 0 | 0 | 0
| 2050 | September | 0 | 0 | 0 | 0 | 0 | 0 | 0 | 0 | 0 | 0 | 0 | 0 | 0 | 0 | 0 | 0 | 0 | 0 | 0 | 0
| 2050 | October | 0 | 0 | 0 | 0 | 0 | 0 | 0 | 0 | 0 | 0 | 0 | 0 | 0 | 0 | 0 | 0 | 0 | 0 | 0 | 0
| 2050 | November | 0 | 0 | 0 | 0 | 0 | 0 | 0 | 0 | 0 | 0 | 0 | 0 | 0 | 0 | 0 | 0 | 0 | 0 | 0 | 0
| 2050 | December | 0 | 0 | 0 | 0 | 0 | 0 | 0 | 0 | 0 | 0 | 0 | 0 | 0 | 0 | 0 | 0 | 0 | 0 | 0 | 0

## AC Marginal Embedded Gas
Avoided Cost of Marginal Embedded Gas Energy Savings by Measure
Measure ID#
| Year | Month | 1 | 2 | 3 | 4 | 5 | 6 | 7 | 8 | 9 | 10 | 11 | 12 | 13 | 14 | 15 | 16 | 17 | 18 | 19 | 20
| 2014 | January | bar: Measure ID# 1 to Measure ID# 20
| 2014 | February | bar: Measure ID# 1 to Measure ID# 20
| 2014 | March | bar: Measure ID# 1 to Measure ID# 20
| 2014 | April | bar: Measure ID# 1 to Measure ID# 20
| 2014 | May | bar: Measure ID# 1 to Measure ID# 20
| 2014 | June | bar: Measure ID# 1 to Measure ID# 20
| 2014 | July | bar: Measure ID# 1 to Measure ID# 20
| 2014 | August | bar: Measure ID# 1 to Measure ID# 20
| 2014 | September | bar: Measure ID# 1 to Measure ID# 20
| 2014 | October | bar: Measure ID# 1 to Measure ID# 20
| 2014 | November | bar: Measure ID# 1 to Measure ID# 20
| 2014 | December | bar: Measure ID# 1 to Measure ID# 20
| 2015 | January | bar: Measure ID# 1 to Measure ID# 20
| 2015 | February | bar: Measure ID# 1 to Measure ID# 20
| 2015 | March | bar: Measure ID# 1 to Measure ID# 20
| 2015 | April | bar: Measure ID# 1 to Measure ID# 20
| 2015 | May | bar: Measure ID# 1 to Measure ID# 20
| 2015 | June | bar: Measure ID# 1 to Measure ID# 20
| 2015 | July | bar: Measure ID# 1 to Measure ID# 20
| 2015 | August | bar: Measure ID# 1 to Measure ID# 20
| 2015 | September | bar: Measure ID# 1 to Measure ID# 20
| 2015 | October | bar: Measure ID# 1 to Measure ID# 20
| 2015 | November | bar: Measure ID# 1 to Measure ID# 20
| 2015 | December | bar: Measure ID# 1 to Measure ID# 20
| 2016 | January | bar: Measure ID# 1 to Measure ID# 20
| 2016 | February | bar: Measure ID# 1 to Measure ID# 20
| 2016 | March | bar: Measure ID# 1 to Measure ID# 20
| 2016 | April | bar: Measure ID# 1 to Measure ID# 20
| 2016 | May | bar: Measure ID# 1 to Measure ID# 20
| 2016 | June | bar: Measure ID# 1 to Measure ID# 20
| 2016 | July | bar: Measure ID# 1 to Measure ID# 20
| 2016 | August | bar: Measure ID# 1 to Measure ID# 20
| 2016 | September | bar: Measure ID# 1 to Measure ID# 20
| 2016 | October | bar: Measure ID# 1 to Measure ID# 20
| 2016 | November | bar: Measure ID# 1 to Measure ID# 20
| 2016 | December | bar: Measure ID# 1 to Measure ID# 20
| 2017 | January | bar: Measure ID# 1 to Measure ID# 20
| 2017 | February | bar: Measure ID# 1 to Measure ID# 20
| 2017 | March | bar: Measure ID# 1 to Measure ID# 20
| 2017 | April | bar: Measure ID# 1 to Measure ID# 20
| 2017 | May | bar: Measure ID# 1 to Measure ID# 20
| 2017 | June | bar: Measure ID# 1 to Measure ID# 20
| 2017 | July | bar: Measure ID# 1 to Measure ID# 20
| 2017 | August | bar: Measure ID# 1 to Measure ID# 20
| 2017 | September | bar: Measure ID# 1 to Measure ID# 20
| 2017 | October | bar: Measure ID# 1 to Measure ID# 20
| 2017 | November | bar: Measure ID# 1 to Measure ID# 20
| 2017 | December | bar: Measure ID# 1 to Measure ID# 20
| 2018 | January | bar: Measure ID# 1 to Measure ID# 20
| 2018 | February | bar: Measure ID# 1 to Measure ID# 20
| 2018 | March | bar: Measure ID# 1 to Measure ID# 20
| 2018 | April | bar: Measure ID# 1 to Measure ID# 20
| 2018 | May | bar: Measure ID# 1 to Measure ID# 20
| 2018 | June | bar: Measure ID# 1 to Measure ID# 20
| 2018 | July | bar: Measure ID# 1 to Measure ID# 20
| 2018 | August | bar: Measure ID# 1 to Measure ID# 20
| 2018 | September | bar: Measure ID# 1 to Measure ID# 20
| 2018 | October | bar: Measure ID# 1 to Measure ID# 20
| 2018 | November | bar: Measure ID# 1 to Measure ID# 20
| 2018 | December | bar: Measure ID# 1 to Measure ID# 20
| 2019 | January | bar: Measure ID# 1 to Measure ID# 20
| 2019 | February | bar: Measure ID# 1 to Measure ID# 20
| 2019 | March | bar: Measure ID# 1 to Measure ID# 20
| 2019 | April | bar: Measure ID# 1 to Measure ID# 20
| 2019 | May | bar: Measure ID# 1 to Measure ID# 20
| 2019 | June | bar: Measure ID# 1 to Measure ID# 20
| 2019 | July | bar: Measure ID# 1 to Measure ID# 20
| 2019 | August | bar: Measure ID# 1 to Measure ID# 20
| 2019 | September | bar: Measure ID# 1 to Measure ID# 20
| 2019 | October | bar: Measure ID# 1 to Measure ID# 20
| 2019 | November | bar: Measure ID# 1 to Measure ID# 20
| 2019 | December | bar: Measure ID# 1 to Measure ID# 20
| 2020 | January | bar: Measure ID# 1 to Measure ID# 20
| 2020 | February | bar: Measure ID# 1 to Measure ID# 20
| 2020 | March | bar: Measure ID# 1 to Measure ID# 20
| 2020 | April | bar: Measure ID# 1 to Measure ID# 20
| 2020 | May | bar: Measure ID# 1 to Measure ID# 20
| 2020 | June | bar: Measure ID# 1 to Measure ID# 20
| 2020 | July | bar: Measure ID# 1 to Measure ID# 20
| 2020 | August | bar: Measure ID# 1 to Measure ID# 20
| 2020 | September | bar: Measure ID# 1 to Measure ID# 20
| 2020 | October | bar: Measure ID# 1 to Measure ID# 20
| 2020 | November | bar: Measure ID# 1 to Measure ID# 20
| 2020 | December | bar: Measure ID# 1 to Measure ID# 20
| 2021 | January | bar: Measure ID# 1 to Measure ID# 20
| 2021 | February | bar: Measure ID# 1 to Measure ID# 20
| 2021 | March | bar: Measure ID# 1 to Measure ID# 20
| 2021 | April | bar: Measure ID# 1 to Measure ID# 20
| 2021 | May | bar: Measure ID# 1 to Measure ID# 20
| 2021 | June | bar: Measure ID# 1 to Measure ID# 20
| 2021 | July | bar: Measure ID# 1 to Measure ID# 20
| 2021 | August | bar: Measure ID# 1 to Measure ID# 20
| 2021 | September | bar: Measure ID# 1 to Measure ID# 20
| 2021 | October | bar: Measure ID# 1 to Measure ID# 20
| 2021 | November | bar: Measure ID# 1 to Measure ID# 20
| 2021 | December | bar: Measure ID# 1 to Measure ID# 20
| 2022 | January | bar: Measure ID# 1 to Measure ID# 20
| 2022 | February | bar: Measure ID# 1 to Measure ID# 20
| 2022 | March | bar: Measure ID# 1 to Measure ID# 20
| 2022 | April | bar: Measure ID# 1 to Measure ID# 20
| 2022 | May | bar: Measure ID# 1 to Measure ID# 20
| 2022 | June | bar: Measure ID# 1 to Measure ID# 20
| 2022 | July | bar: Measure ID# 1 to Measure ID# 20
| 2022 | August | bar: Measure ID# 1 to Measure ID# 20
| 2022 | September | bar: Measure ID# 1 to Measure ID# 20
| 2022 | October | bar: Measure ID# 1 to Measure ID# 20
| 2022 | November | bar: Measure ID# 1 to Measure ID# 20
| 2022 | December | bar: Measure ID# 1 to Measure ID# 20
| 2023 | January | bar: Measure ID# 1 to Measure ID# 20
| 2023 | February | bar: Measure ID# 1 to Measure ID# 20
| 2023 | March | bar: Measure ID# 1 to Measure ID# 20
| 2023 | April | bar: Measure ID# 1 to Measure ID# 20
| 2023 | May | bar: Measure ID# 1 to Measure ID# 20
| 2023 | June | bar: Measure ID# 1 to Measure ID# 20
| 2023 | July | bar: Measure ID# 1 to Measure ID# 20
| 2023 | August | bar: Measure ID# 1 to Measure ID# 20
| 2023 | September | bar: Measure ID# 1 to Measure ID# 20
| 2023 | October | bar: Measure ID# 1 to Measure ID# 20
| 2023 | November | bar: Measure ID# 1 to Measure ID# 20
| 2023 | December | bar: Measure ID# 1 to Measure ID# 20
| 2024 | January | bar: Measure ID# 1 to Measure ID# 20
| 2024 | February | bar: Measure ID# 1 to Measure ID# 20
| 2024 | March | bar: Measure ID# 1 to Measure ID# 20
| 2024 | April | bar: Measure ID# 1 to Measure ID# 20
| 2024 | May | bar: Measure ID# 1 to Measure ID# 20
| 2024 | June | bar: Measure ID# 1 to Measure ID# 20
| 2024 | July | bar: Measure ID# 1 to Measure ID# 20
| 2024 | August | bar: Measure ID# 1 to Measure ID# 20
| 2024 | September | bar: Measure ID# 1 to Measure ID# 20
| 2024 | October | bar: Measure ID# 1 to Measure ID# 20
| 2024 | November | bar: Measure ID# 1 to Measure ID# 20
| 2024 | December | bar: Measure ID# 1 to Measure ID# 20
| 2025 | January | bar: Measure ID# 1 to Measure ID# 20
| 2025 | February | bar: Measure ID# 1 to Measure ID# 20
| 2025 | March | bar: Measure ID# 1 to Measure ID# 20
| 2025 | April | bar: Measure ID# 1 to Measure ID# 20
| 2025 | May | bar: Measure ID# 1 to Measure ID# 20
| 2025 | June | bar: Measure ID# 1 to Measure ID# 20
| 2025 | July | bar: Measure ID# 1 to Measure ID# 20
| 2025 | August | bar: Measure ID# 1 to Measure ID# 20
| 2025 | September | bar: Measure ID# 1 to Measure ID# 20
| 2025 | October | bar: Measure ID# 1 to Measure ID# 20
| 2025 | November | bar: Measure ID# 1 to Measure ID# 20
| 2025 | December | bar: Measure ID# 1 to Measure ID# 20
| 2026 | January | bar: Measure ID# 1 to Measure ID# 20
| 2026 | February | bar: Measure ID# 1 to Measure ID# 20
| 2026 | March | bar: Measure ID# 1 to Measure ID# 20
| 2026 | April | bar: Measure ID# 1 to Measure ID# 20
| 2026 | May | bar: Measure ID# 1 to Measure ID# 20
| 2026 | June | bar: Measure ID# 1 to Measure ID# 20
| 2026 | July | bar: Measure ID# 1 to Measure ID# 20
| 2026 | August | bar: Measure ID# 1 to Measure ID# 20
| 2026 | September | bar: Measure ID# 1 to Measure ID# 20
| 2026 | October | bar: Measure ID# 1 to Measure ID# 20
| 2026 | November | bar: Measure ID# 1 to Measure ID# 20
| 2026 | December | bar: Measure ID# 1 to Measure ID# 20
| 2027 | January | bar: Measure ID# 1 to Measure ID# 20
| 2027 | February | bar: Measure ID# 1 to Measure ID# 20
| 2027 | March | bar: Measure ID# 1 to Measure ID# 20
| 2027 | April | bar: Measure ID# 1 to Measure ID# 20
| 2027 | May | bar: Measure ID# 1 to Measure ID# 20
| 2027 | June | bar: Measure ID# 1 to Measure ID# 20
| 2027 | July | bar: Measure ID# 1 to Measure ID# 20
| 2027 | August | bar: Measure ID# 1 to Measure ID# 20
| 2027 | September | bar: Measure ID# 1 to Measure ID# 20
| 2027 | October | bar: Measure ID# 1 to Measure ID# 20
| 2027 | November | bar: Measure ID# 1 to Measure ID# 20
| 2027 | December | bar: Measure ID# 1 to Measure ID# 20
| 2028 | January | bar: Measure ID# 1 to Measure ID# 20
| 2028 | February | bar: Measure ID# 1 to Measure ID# 20
| 2028 | March | bar: Measure ID# 1 to Measure ID# 20
| 2028 | April | bar: Measure ID# 1 to Measure ID# 20
| 2028 | May | bar: Measure ID# 1 to Measure ID# 20
| 2028 | June | bar: Measure ID# 1 to Measure ID# 20
| 2028 | July | bar: Measure ID# 1 to Measure ID# 20
| 2028 | August | bar: Measure ID# 1 to Measure ID# 20
| 2028 | September | bar: Measure ID# 1 to Measure ID# 20
| 2028 | October | bar: Measure ID# 1 to Measure ID# 20
| 2028 | November | bar: Measure ID# 1 to Measure ID# 20
| 2028 | December | bar: Measure ID# 1 to Measure ID# 20
| 2029 | January | bar: Measure ID# 1 to Measure ID# 20
| 2029 | February | bar: Measure ID# 1 to Measure ID# 20
| 2029 | March | bar: Measure ID# 1 to Measure ID# 20
| 2029 | April | bar: Measure ID# 1 to Measure ID# 20
| 2029 | May | bar: Measure ID# 1 to Measure ID# 20
| 2029 | June | bar: Measure ID# 1 to Measure ID# 20
| 2029 | July | bar: Measure ID# 1 to Measure ID# 20
| 2029 | August | bar: Measure ID# 1 to Measure ID# 20
| 2029 | September | bar: Measure ID# 1 to Measure ID# 20
| 2029 | October | bar: Measure ID# 1 to Measure ID# 20
| 2029 | November | bar: Measure ID# 1 to Measure ID# 20
| 2029 | December | bar: Measure ID# 1 to Measure ID# 20
| 2030 | January | bar: Measure ID# 1 to Measure ID# 20
| 2030 | February | bar: Measure ID# 1 to Measure ID# 20
| 2030 | March | bar: Measure ID# 1 to Measure ID# 20
| 2030 | April | bar: Measure ID# 1 to Measure ID# 20
| 2030 | May | bar: Measure ID# 1 to Measure ID# 20
| 2030 | June | bar: Measure ID# 1 to Measure ID# 20
| 2030 | July | bar: Measure ID# 1 to Measure ID# 20
| 2030 | August | bar: Measure ID# 1 to Measure ID# 20
| 2030 | September | bar: Measure ID# 1 to Measure ID# 20
| 2030 | October | bar: Measure ID# 1 to Measure ID# 20
| 2030 | November | bar: Measure ID# 1 to Measure ID# 20
| 2030 | December | bar: Measure ID# 1 to Measure ID# 20
| 2031 | January | bar: Measure ID# 1 to Measure ID# 20
| 2031 | February | bar: Measure ID# 1 to Measure ID# 20
| 2031 | March | bar: Measure ID# 1 to Measure ID# 20
| 2031 | April | bar: Measure ID# 1 to Measure ID# 20
| 2031 | May | bar: Measure ID# 1 to Measure ID# 20
| 2031 | June | bar: Measure ID# 1 to Measure ID# 20
| 2031 | July | bar: Measure ID# 1 to Measure ID# 20
| 2031 | August | bar: Measure ID# 1 to Measure ID# 20
| 2031 | September | bar: Measure ID# 1 to Measure ID# 20
| 2031 | October | bar: Measure ID# 1 to Measure ID# 20
| 2031 | November | bar: Measure ID# 1 to Measure ID# 20
| 2031 | December | bar: Measure ID# 1 to Measure ID# 20
| 2032 | January | bar: Measure ID# 1 to Measure ID# 20
| 2032 | February | bar: Measure ID# 1 to Measure ID# 20
| 2032 | March | bar: Measure ID# 1 to Measure ID# 20
| 2032 | April | bar: Measure ID# 1 to Measure ID# 20
| 2032 | May | bar: Measure ID# 1 to Measure ID# 20
| 2032 | June | bar: Measure ID# 1 to Measure ID# 20
| 2032 | July | bar: Measure ID# 1 to Measure ID# 20
| 2032 | August | bar: Measure ID# 1 to Measure ID# 20
| 2032 | September | bar: Measure ID# 1 to Measure ID# 20
| 2032 | October | bar: Measure ID# 1 to Measure ID# 20
| 2032 | November | bar: Measure ID# 1 to Measure ID# 20
| 2032 | December | bar: Measure ID# 1 to Measure ID# 20
| 2033 | January | bar: Measure ID# 1 to Measure ID# 20
| 2033 | February | bar: Measure ID# 1 to Measure ID# 20
| 2033 | March | bar: Measure ID# 1 to Measure ID# 20
| 2033 | April | bar: Measure ID# 1 to Measure ID# 20
| 2033 | May | bar: Measure ID# 1 to Measure ID# 20
| 2033 | June | bar: Measure ID# 1 to Measure ID# 20
| 2033 | July | bar: Measure ID# 1 to Measure ID# 20
| 2033 | August | bar: Measure ID# 1 to Measure ID# 20
| 2033 | September | bar: Measure ID# 1 to Measure ID# 20
| 2033 | October | bar: Measure ID# 1 to Measure ID# 20
| 2033 | November | bar: Measure ID# 1 to Measure ID# 20
| 2033 | December | bar: Measure ID# 1 to Measure ID# 20
| 2034 | January | bar: Measure ID# 1 to Measure ID# 20
| 2034 | February | bar: Measure ID# 1 to Measure ID# 20
| 2034 | March | bar: Measure ID# 1 to Measure ID# 20
| 2034 | April | bar: Measure ID# 1 to Measure ID# 20
| 2034 | May | bar: Measure ID# 1 to Measure ID# 20
| 2034 | June | bar: Measure ID# 1 to Measure ID# 20
| 2034 | July | bar: Measure ID# 1 to Measure ID# 20
| 2034 | August | bar: Measure ID# 1 to Measure ID# 20
| 2034 | September | bar: Measure ID# 1 to Measure ID# 20
| 2034 | October | bar: Measure ID# 1 to Measure ID# 20
| 2034 | November | bar: Measure ID# 1 to Measure ID# 20
| 2034 | December | bar: Measure ID# 1 to Measure ID# 20
| 2035 | January | bar: Measure ID# 1 to Measure ID# 20
| 2035 | February | bar: Measure ID# 1 to Measure ID# 20
| 2035 | March | bar: Measure ID# 1 to Measure ID# 20
| 2035 | April | bar: Measure ID# 1 to Measure ID# 20
| 2035 | May | bar: Measure ID# 1 to Measure ID# 20
| 2035 | June | bar: Measure ID# 1 to Measure ID# 20
| 2035 | July | bar: Measure ID# 1 to Measure ID# 20
| 2035 | August | bar: Measure ID# 1 to Measure ID# 20
| 2035 | September | bar: Measure ID# 1 to Measure ID# 20
| 2035 | October | bar: Measure ID# 1 to Measure ID# 20
| 2035 | November | bar: Measure ID# 1 to Measure ID# 20
| 2035 | December | bar: Measure ID# 1 to Measure ID# 20
| 2036 | January | bar: Measure ID# 1 to Measure ID# 20
| 2036 | February | bar: Measure ID# 1 to Measure ID# 20
| 2036 | March | bar: Measure ID# 1 to Measure ID# 20
| 2036 | April | bar: Measure ID# 1 to Measure ID# 20
| 2036 | May | bar: Measure ID# 1 to Measure ID# 20
| 2036 | June | bar: Measure ID# 1 to Measure ID# 20
| 2036 | July | bar: Measure ID# 1 to Measure ID# 20
| 2036 | August | bar: Measure ID# 1 to Measure ID# 20
| 2036 | September | bar: Measure ID# 1 to Measure ID# 20
| 2036 | October | bar: Measure ID# 1 to Measure ID# 20
| 2036 | November | bar: Measure ID# 1 to Measure ID# 20
| 2036 | December | bar: Measure ID# 1 to Measure ID# 20
| 2037 | January | bar: Measure ID# 1 to Measure ID# 20
| 2037 | February | bar: Measure ID# 1 to Measure ID# 20
| 2037 | March | bar: Measure ID# 1 to Measure ID# 20
| 2037 | April | bar: Measure ID# 1 to Measure ID# 20
| 2037 | May | bar: Measure ID# 1 to Measure ID# 20
| 2037 | June | bar: Measure ID# 1 to Measure ID# 20
| 2037 | July | bar: Measure ID# 1 to Measure ID# 20
| 2037 | August | bar: Measure ID# 1 to Measure ID# 20
| 2037 | September | bar: Measure ID# 1 to Measure ID# 20
| 2037 | October | bar: Measure ID# 1 to Measure ID# 20
| 2037 | November | bar: Measure ID# 1 to Measure ID# 20
| 2037 | December | bar: Measure ID# 1 to Measure ID# 20
| 2038 | January | bar: Measure ID# 1 to Measure ID# 20
| 2038 | February | bar: Measure ID# 1 to Measure ID# 20
| 2038 | March | bar: Measure ID# 1 to Measure ID# 20
| 2038 | April | bar: Measure ID# 1 to Measure ID# 20
| 2038 | May | bar: Measure ID# 1 to Measure ID# 20
| 2038 | June | bar: Measure ID# 1 to Measure ID# 20
| 2038 | July | bar: Measure ID# 1 to Measure ID# 20
| 2038 | August | bar: Measure ID# 1 to Measure ID# 20
| 2038 | September | bar: Measure ID# 1 to Measure ID# 20
| 2038 | October | bar: Measure ID# 1 to Measure ID# 20
| 2038 | November | bar: Measure ID# 1 to Measure ID# 20
| 2038 | December | bar: Measure ID# 1 to Measure ID# 20
| 2039 | January | bar: Measure ID# 1 to Measure ID# 20
| 2039 | February | bar: Measure ID# 1 to Measure ID# 20
| 2039 | March | bar: Measure ID# 1 to Measure ID# 20
| 2039 | April | bar: Measure ID# 1 to Measure ID# 20
| 2039 | May | bar: Measure ID# 1 to Measure ID# 20
| 2039 | June | bar: Measure ID# 1 to Measure ID# 20
| 2039 | July | bar: Measure ID# 1 to Measure ID# 20
| 2039 | August | bar: Measure ID# 1 to Measure ID# 20
| 2039 | September | bar: Measure ID# 1 to Measure ID# 20
| 2039 | October | bar: Measure ID# 1 to Measure ID# 20
| 2039 | November | bar: Measure ID# 1 to Measure ID# 20
| 2039 | December | bar: Measure ID# 1 to Measure ID# 20
| 2040 | January | bar: Measure ID# 1 to Measure ID# 20
| 2040 | February | bar: Measure ID# 1 to Measure ID# 20
| 2040 | March | bar: Measure ID# 1 to Measure ID# 20
| 2040 | April | bar: Measure ID# 1 to Measure ID# 20
| 2040 | May | bar: Measure ID# 1 to Measure ID# 20
| 2040 | June | bar: Measure ID# 1 to Measure ID# 20
| 2040 | July | bar: Measure ID# 1 to Measure ID# 20
| 2040 | August | bar: Measure ID# 1 to Measure ID# 20
| 2040 | September | bar: Measure ID# 1 to Measure ID# 20
| 2040 | October | bar: Measure ID# 1 to Measure ID# 20
| 2040 | November | bar: Measure ID# 1 to Measure ID# 20
| 2040 | December | bar: Measure ID# 1 to Measure ID# 20
| 2041 | January | bar: Measure ID# 1 to Measure ID# 20
| 2041 | February | bar: Measure ID# 1 to Measure ID# 20
| 2041 | March | bar: Measure ID# 1 to Measure ID# 20
| 2041 | April | bar: Measure ID# 1 to Measure ID# 20
| 2041 | May | bar: Measure ID# 1 to Measure ID# 20
| 2041 | June | bar: Measure ID# 1 to Measure ID# 20
| 2041 | July | bar: Measure ID# 1 to Measure ID# 20
| 2041 | August | bar: Measure ID# 1 to Measure ID# 20
| 2041 | September | bar: Measure ID# 1 to Measure ID# 20
| 2041 | October | bar: Measure ID# 1 to Measure ID# 20
| 2041 | November | bar: Measure ID# 1 to Measure ID# 20
| 2041 | December | bar: Measure ID# 1 to Measure ID# 20
| 2042 | January | bar: Measure ID# 1 to Measure ID# 20
| 2042 | February | bar: Measure ID# 1 to Measure ID# 20
| 2042 | March | bar: Measure ID# 1 to Measure ID# 20
| 2042 | April | bar: Measure ID# 1 to Measure ID# 20
| 2042 | May | bar: Measure ID# 1 to Measure ID# 20
| 2042 | June | bar: Measure ID# 1 to Measure ID# 20
| 2042 | July | bar: Measure ID# 1 to Measure ID# 20
| 2042 | August | bar: Measure ID# 1 to Measure ID# 20
| 2042 | September | bar: Measure ID# 1 to Measure ID# 20
| 2042 | October | bar: Measure ID# 1 to Measure ID# 20
| 2042 | November | bar: Measure ID# 1 to Measure ID# 20
| 2042 | December | bar: Measure ID# 1 to Measure ID# 20
| 2043 | January | bar: Measure ID# 1 to Measure ID# 20
| 2043 | February | bar: Measure ID# 1 to Measure ID# 20
| 2043 | March | bar: Measure ID# 1 to Measure ID# 20
| 2043 | April | bar: Measure ID# 1 to Measure ID# 20
| 2043 | May | bar: Measure ID# 1 to Measure ID# 20
| 2043 | June | bar: Measure ID# 1 to Measure ID# 20
| 2043 | July | bar: Measure ID# 1 to Measure ID# 20
| 2043 | August | bar: Measure ID# 1 to Measure ID# 20
| 2043 | September | bar: Measure ID# 1 to Measure ID# 20
| 2043 | October | bar: Measure ID# 1 to Measure ID# 20
| 2043 | November | bar: Measure ID# 1 to Measure ID# 20
| 2043 | December | bar: Measure ID# 1 to Measure ID# 20
| 2044 | January | bar: Measure ID# 1 to Measure ID# 20
| 2044 | February | bar: Measure ID# 1 to Measure ID# 20
| 2044 | March | bar: Measure ID# 1 to Measure ID# 20
| 2044 | April | bar: Measure ID# 1 to Measure ID# 20
| 2044 | May | bar: Measure ID# 1 to Measure ID# 20
| 2044 | June | bar: Measure ID# 1 to Measure ID# 20
| 2044 | July | bar: Measure ID# 1 to Measure ID# 20
| 2044 | August | bar: Measure ID# 1 to Measure ID# 20
| 2044 | September | bar: Measure ID# 1 to Measure ID# 20
| 2044 | October | bar: Measure ID# 1 to Measure ID# 20
| 2044 | November | bar: Measure ID# 1 to Measure ID# 20
| 2044 | December | bar: Measure ID# 1 to Measure ID# 20
| 2045 | January | bar: Measure ID# 1 to Measure ID# 20
| 2045 | February | bar: Measure ID# 1 to Measure ID# 20
| 2045 | March | bar: Measure ID# 1 to Measure ID# 20
| 2045 | April | bar: Measure ID# 1 to Measure ID# 20
| 2045 | May | bar: Measure ID# 1 to Measure ID# 20
| 2045 | June | bar: Measure ID# 1 to Measure ID# 20
| 2045 | July | bar: Measure ID# 1 to Measure ID# 20
| 2045 | August | bar: Measure ID# 1 to Measure ID# 20
| 2045 | September | bar: Measure ID# 1 to Measure ID# 20
| 2045 | October | bar: Measure ID# 1 to Measure ID# 20
| 2045 | November | bar: Measure ID# 1 to Measure ID# 20
| 2045 | December | bar: Measure ID# 1 to Measure ID# 20
| 2046 | January | bar: Measure ID# 1 to Measure ID# 20
| 2046 | February | bar: Measure ID# 1 to Measure ID# 20
| 2046 | March | bar: Measure ID# 1 to Measure ID# 20
| 2046 | April | bar: Measure ID# 1 to Measure ID# 20
| 2046 | May | bar: Measure ID# 1 to Measure ID# 20
| 2046 | June | bar: Measure ID# 1 to Measure ID# 20
| 2046 | July | bar: Measure ID# 1 to Measure ID# 20
| 2046 | August | bar: Measure ID# 1 to Measure ID# 20
| 2046 | September | bar: Measure ID# 1 to Measure ID# 20
| 2046 | October | bar: Measure ID# 1 to Measure ID# 20
| 2046 | November | bar: Measure ID# 1 to Measure ID# 20
| 2046 | December | bar: Measure ID# 1 to Measure ID# 20
| 2047 | January | bar: Measure ID# 1 to Measure ID# 20
| 2047 | February | bar: Measure ID# 1 to Measure ID# 20
| 2047 | March | bar: Measure ID# 1 to Measure ID# 20
| 2047 | April | bar: Measure ID# 1 to Measure ID# 20
| 2047 | May | bar: Measure ID# 1 to Measure ID# 20
| 2047 | June | bar: Measure ID# 1 to Measure ID# 20
| 2047 | July | bar: Measure ID# 1 to Measure ID# 20
| 2047 | August | bar: Measure ID# 1 to Measure ID# 20
| 2047 | September | bar: Measure ID# 1 to Measure ID# 20
| 2047 | October | bar: Measure ID# 1 to Measure ID# 20
| 2047 | November | bar: Measure ID# 1 to Measure ID# 20
| 2047 | December | bar: Measure ID# 1 to Measure ID# 20
| 2048 | January | bar: Measure ID# 1 to Measure ID# 20
| 2048 | February | bar: Measure ID# 1 to Measure ID# 20
| 2048 | March | bar: Measure ID# 1 to Measure ID# 20
| 2048 | April | bar: Measure ID# 1 to Measure ID# 20
| 2048 | May | bar: Measure ID# 1 to Measure ID# 20
| 2048 | June | bar: Measure ID# 1 to Measure ID# 20
| 2048 | July | bar: Measure ID# 1 to Measure ID# 20
| 2048 | August | bar: Measure ID# 1 to Measure ID# 20
| 2048 | September | bar: Measure ID# 1 to Measure ID# 20
| 2048 | October | bar: Measure ID# 1 to Measure ID# 20
| 2048 | November | bar: Measure ID# 1 to Measure ID# 20
| 2048 | December | bar: Measure ID# 1 to Measure ID# 20
| 2049 | January | bar: Measure ID# 1 to Measure ID# 20
| 2049 | February | bar: Measure ID# 1 to Measure ID# 20
| 2049 | March | bar: Measure ID# 1 to Measure ID# 20
| 2049 | April | bar: Measure ID# 1 to Measure ID# 20
| 2049 | May | bar: Measure ID# 1 to Measure ID# 20
| 2049 | June | bar: Measure ID# 1 to Measure ID# 20
| 2049 | July | bar: Measure ID# 1 to Measure ID# 20
| 2049 | August | bar: Measure ID# 1 to Measure ID# 20
| 2049 | September | bar: Measure ID# 1 to Measure ID# 20
| 2049 | October | bar: Measure ID# 1 to Measure ID# 20
| 2049 | November | bar: Measure ID# 1 to Measure ID# 20
| 2049 | December | bar: Measure ID# 1 to Measure ID# 20
| 2050 | January | bar: Measure ID# 1 to Measure ID# 20
| 2050 | February | bar: Measure ID# 1 to Measure ID# 20
| 2050 | March | bar: Measure ID# 1 to Measure ID# 20
| 2050 | April | bar: Measure ID# 1 to Measure ID# 20
| 2050 | May | bar: Measure ID# 1 to Measure ID# 20
| 2050 | June | bar: Measure ID# 1 to Measure ID# 20
| 2050 | July | bar: Measure ID# 1 to Measure ID# 20
| 2050 | August | bar: Measure ID# 1 to Measure ID# 20
| 2050 | September | bar: Measure ID# 1 to Measure ID# 20
| 2050 | October | bar: Measure ID# 1 to Measure ID# 20
| 2050 | November | bar: Measure ID# 1 to Measure ID# 20
| 2050 | December | bar: Measure ID# 1 to Measure ID# 20

## AC Water Capacity
Water Capacity Avoided Costs by Measure
Measure ID#
Year | 1 | 2 | 3 | 4 | 5 | 6 | 7 | 8 | 9 | 10 | 11 | 12 | 13 | 14 | 15 | 16 | 17 | 18 | 19 | 20
2014 | 0 | 0 | 0 | 0 | 0 | 0 | 0 | 0 | 0 | 0 | 0 | 0 | 0 | 0 | 0 | 0 | 0 | 0 | 0 | 0
2015 | 0 | 0 | 0 | 0 | 0 | 0 | 0 | 0 | 0 | 0 | 0 | 0 | 0 | 0 | 0 | 0 | 0 | 0 | 0 | 0
2016 | 0 | 0 | 0 | 0 | 0 | 0 | 0 | 0 | 0 | 0 | 0 | 0 | 0 | 0 | 0 | 0 | 0 | 0 | 0 | 0
2017 | 0 | 0 | 0 | 0 | 0 | 0 | 0 | 0 | 0 | 0 | 0 | 0 | 0 | 0 | 0 | 0 | 0 | 0 | 0 | 0
2018 | 0 | 0 | 0 | 0 | 0 | 0 | 0 | 0 | 0 | 0 | 0 | 0 | 0 | 0 | 0 | 0 | 0 | 0 | 0 | 0
2019 | 0 | 0 | 0 | 0 | 0 | 0 | 0 | 0 | 0 | 0 | 0 | 0 | 0 | 0 | 0 | 0 | 0 | 0 | 0 | 0
2020 | 0 | 0 | 0 | 0 | 0 | 0 | 0 | 0 | 0 | 0 | 0 | 0 | 0 | 0 | 0 | 0 | 0 | 0 | 0 | 0
2021 | 0 | 0 | 0 | 0 | 0 | 0 | 0 | 0 | 0 | 0 | 0 | 0 | 0 | 0 | 0 | 0 | 0 | 0 | 0 | 0
2022 | 0 | 0 | 0 | 0 | 0 | 0 | 0 | 0 | 0 | 0 | 0 | 0 | 0 | 0 | 0 | 0 | 0 | 0 | 0 | 0
2023 | 0 | 0 | 0 | 0 | 0 | 0 | 0 | 0 | 0 | 0 | 0 | 0 | 0 | 0 | 0 | 0 | 0 | 0 | 0 | 0
2024 | 0 | 0 | 0 | 0 | 0 | 0 | 0 | 0 | 0 | 0 | 0 | 0 | 0 | 0 | 0 | 0 | 0 | 0 | 0 | 0
2025 | 0 | 0 | 0 | 0 | 0 | 0 | 0 | 0 | 0 | 0 | 0 | 0 | 0 | 0 | 0 | 0 | 0 | 0 | 0 | 0
2026 | 0 | 0 | 0 | 0 | 0 | 0 | 0 | 0 | 0 | 0 | 0 | 0 | 0 | 0 | 0 | 0 | 0 | 0 | 0 | 0
2027 | 0 | 0 | 0 | 0 | 0 | 0 | 0 | 0 | 0 | 0 | 0 | 0 | 0 | 0 | 0 | 0 | 0 | 0 | 0 | 0
2028 | 0 | 0 | 0 | 0 | 0 | 0 | 0 | 0 | 0 | 0 | 0 | 0 | 0 | 0 | 0 | 0 | 0 | 0 | 0 | 0
2029 | 0 | 0 | 0 | 0 | 0 | 0 | 0 | 0 | 0 | 0 | 0 | 0 | 0 | 0 | 0 | 0 | 0 | 0 | 0 | 0
2030 | 0 | 0 | 0 | 0 | 0 | 0 | 0 | 0 | 0 | 0 | 0 | 0 | 0 | 0 | 0 | 0 | 0 | 0 | 0 | 0
2031 | 0 | 0 | 0 | 0 | 0 | 0 | 0 | 0 | 0 | 0 | 0 | 0 | 0 | 0 | 0 | 0 | 0 | 0 | 0 | 0
2032 | 0 | 0 | 0 | 0 | 0 | 0 | 0 | 0 | 0 | 0 | 0 | 0 | 0 | 0 | 0 | 0 | 0 | 0 | 0 | 0
2033 | 0 | 0 | 0 | 0 | 0 | 0 | 0 | 0 | 0 | 0 | 0 | 0 | 0 | 0 | 0 | 0 | 0 | 0 | 0 | 0
2034 | 0 | 0 | 0 | 0 | 0 | 0 | 0 | 0 | 0 | 0 | 0 | 0 | 0 | 0 | 0 | 0 | 0 | 0 | 0 | 0
2035 | 0 | 0 | 0 | 0 | 0 | 0 | 0 | 0 | 0 | 0 | 0 | 0 | 0 | 0 | 0 | 0 | 0 | 0 | 0 | 0
2036 | 0 | 0 | 0 | 0 | 0 | 0 | 0 | 0 | 0 | 0 | 0 | 0 | 0 | 0 | 0 | 0 | 0 | 0 | 0 | 0
2037 | 0 | 0 | 0 | 0 | 0 | 0 | 0 | 0 | 0 | 0 | 0 | 0 | 0 | 0 | 0 | 0 | 0 | 0 | 0 | 0
2038 | 0 | 0 | 0 | 0 | 0 | 0 | 0 | 0 | 0 | 0 | 0 | 0 | 0 | 0 | 0 | 0 | 0 | 0 | 0 | 0
2039 | 0 | 0 | 0 | 0 | 0 | 0 | 0 | 0 | 0 | 0 | 0 | 0 | 0 | 0 | 0 | 0 | 0 | 0 | 0 | 0
2040 | 0 | 0 | 0 | 0 | 0 | 0 | 0 | 0 | 0 | 0 | 0 | 0 | 0 | 0 | 0 | 0 | 0 | 0 | 0 | 0
2041 | 0 | 0 | 0 | 0 | 0 | 0 | 0 | 0 | 0 | 0 | 0 | 0 | 0 | 0 | 0 | 0 | 0 | 0 | 0 | 0
2042 | 0 | 0 | 0 | 0 | 0 | 0 | 0 | 0 | 0 | 0 | 0 | 0 | 0 | 0 | 0 | 0 | 0 | 0 | 0 | 0
2043 | 0 | 0 | 0 | 0 | 0 | 0 | 0 | 0 | 0 | 0 | 0 | 0 | 0 | 0 | 0 | 0 | 0 | 0 | 0 | 0
2044 | 0 | 0 | 0 | 0 | 0 | 0 | 0 | 0 | 0 | 0 | 0 | 0 | 0 | 0 | 0 | 0 | 0 | 0 | 0 | 0
2045 | 0 | 0 | 0 | 0 | 0 | 0 | 0 | 0 | 0 | 0 | 0 | 0 | 0 | 0 | 0 | 0 | 0 | 0 | 0 | 0
2046 | 0 | 0 | 0 | 0 | 0 | 0 | 0 | 0 | 0 | 0 | 0 | 0 | 0 | 0 | 0 | 0 | 0 | 0 | 0 | 0
2047 | 0 | 0 | 0 | 0 | 0 | 0 | 0 | 0 | 0 | 0 | 0 | 0 | 0 | 0 | 0 | 0 | 0 | 0 | 0 | 0
2048 | 0 | 0 | 0 | 0 | 0 | 0 | 0 | 0 | 0 | 0 | 0 | 0 | 0 | 0 | 0 | 0 | 0 | 0 | 0 | 0
2049 | 0 | 0 | 0 | 0 | 0 | 0 | 0 | 0 | 0 | 0 | 0 | 0 | 0 | 0 | 0 | 0 | 0 | 0 | 0 | 0
2050 | 0 | 0 | 0 | 0 | 0 | 0 | 0 | 0 | 0 | 0 | 0 | 0 | 0 | 0 | 0 | 0 | 0 | 0 | 0 | 0

## Env Benefits
Monthly Environmental Benefits by Measure
Measure ID#
| Year | Month | 1 | 2 | 3 | 4 | 5 | 6 | 7 | 8 | 9 | 10 | 11 | 12 | 13 | 14 | 15 | 16 | 17 | 18 | 19 | 20
| 2014 | January | 0 | 0 | 0 | 0 | 0 | 0 | 0 | 0 | 0 | 0 | 0 | 0 | 0 | 0 | 0 | 0 | 0 | 0 | 0 | 0
| 2014 | February | 0 | 0 | 0 | 0 | 0 | 0 | 0 | 0 | 0 | 0 | 0 | 0 | 0 | 0 | 0 | 0 | 0 | 0 | 0 | 0
| 2014 | March | 0 | 0 | 0 | 0 | 0 | 0 | 0 | 0 | 0 | 0 | 0 | 0 | 0 | 0 | 0 | 0 | 0 | 0 | 0 | 0
| 2014 | April | 0 | 0 | 0 | 0 | 0 | 0 | 0 | 0 | 0 | 0 | 0 | 0 | 0 | 0 | 0 | 0 | 0 | 0 | 0 | 0
| 2014 | May | 0 | 0 | 0 | 0 | 0 | 0 | 0 | 0 | 0 | 0 | 0 | 0 | 0 | 0 | 0 | 0 | 0 | 0 | 0 | 0
| 2014 | June | 0 | 0 | 0 | 0 | 0 | 0 | 0 | 0 | 0 | 0 | 0 | 0 | 0 | 0 | 0 | 0 | 0 | 0 | 0 | 0
| 2014 | July | 0 | 0 | 0 | 0 | 0 | 0 | 0 | 0 | 0 | 0 | 0 | 0 | 0 | 0 | 0 | 0 | 0 | 0 | 0 | 0
| 2014 | August | 0 | 0 | 0 | 0 | 0 | 0 | 0 | 0 | 0 | 0 | 0 | 0 | 0 | 0 | 0 | 0 | 0 | 0 | 0 | 0
| 2014 | September | 0 | 0 | 0 | 0 | 0 | 0 | 0 | 0 | 0 | 0 | 0 | 0 | 0 | 0 | 0 | 0 | 0 | 0 | 0 | 0
| 2014 | October | 0 | 0 | 0 | 0 | 0 | 0 | 0 | 0 | 0 | 0 | 0 | 0 | 0 | 0 | 0 | 0 | 0 | 0 | 0 | 0
| 2014 | November | 0 | 0 | 0 | 0 | 0 | 0 | 0 | 0 | 0 | 0 | 0 | 0 | 0 | 0 | 0 | 0 | 0 | 0 | 0 | 0
| 2014 | December | 0 | 0 | 0 | 0 | 0 | 0 | 0 | 0 | 0 | 0 | 0 | 0 | 0 | 0 | 0 | 0 | 0 | 0 | 0 | 0
| 2015 | January | 0 | 0 | 0 | 0 | 0 | 0 | 0 | 0 | 0 | 0 | 0 | 0 | 0 | 0 | 0 | 0 | 0 | 0 | 0 | 0
| 2015 | February | 0 | 0 | 0 | 0 | 0 | 0 | 0 | 0 | 0 | 0 | 0 | 0 | 0 | 0 | 0 | 0 | 0 | 0 | 0 | 0
| 2015 | March | 0 | 0 | 0 | 0 | 0 | 0 | 0 | 0 | 0 | 0 | 0 | 0 | 0 | 0 | 0 | 0 | 0 | 0 | 0 | 0
| 2015 | April | 0 | 0 | 0 | 0 | 0 | 0 | 0 | 0 | 0 | 0 | 0 | 0 | 0 | 0 | 0 | 0 | 0 | 0 | 0 | 0
| 2015 | May | 0 | 0 | 0 | 0 | 0 | 0 | 0 | 0 | 0 | 0 | 0 | 0 | 0 | 0 | 0 | 0 | 0 | 0 | 0 | 0
| 2015 | June | 0 | 0 | 0 | 0 | 0 | 0 | 0 | 0 | 0 | 0 | 0 | 0 | 0 | 0 | 0 | 0 | 0 | 0 | 0 | 0
| 2015 | July | 0 | 0 | 0 | 0 | 0 | 0 | 0 | 0 | 0 | 0 | 0 | 0 | 0 | 0 | 0 | 0 | 0 | 0 | 0 | 0
| 2015 | August | 0 | 0 | 0 | 0 | 0 | 0 | 0 | 0 | 0 | 0 | 0 | 0 | 0 | 0 | 0 | 0 | 0 | 0 | 0 | 0
| 2015 | September | 0 | 0 | 0 | 0 | 0 | 0 | 0 | 0 | 0 | 0 | 0 | 0 | 0 | 0 | 0 | 0 | 0 | 0 | 0 | 0
| 2015 | October | 0 | 0 | 0 | 0 | 0 | 0 | 0 | 0 | 0 | 0 | 0 | 0 | 0 | 0 | 0 | 0 | 0 | 0 | 0 | 0
| 2015 | November | 0 | 0 | 0 | 0 | 0 | 0 | 0 | 0 | 0 | 0 | 0 | 0 | 0 | 0 | 0 | 0 | 0 | 0 | 0 | 0
| 2015 | December | 0 | 0 | 0 | 0 | 0 | 0 | 0 | 0 | 0 | 0 | 0 | 0 | 0 | 0 | 0 | 0 | 0 | 0 | 0 | 0
| 2016 | January | 0 | 0 | 0 | 0 | 0 | 0 | 0 | 0 | 0 | 0 | 0 | 0 | 0 | 0 | 0 | 0 | 0 | 0 | 0 | 0
| 2016 | February | 0 | 0 | 0 | 0 | 0 | 0 | 0 | 0 | 0 | 0 | 0 | 0 | 0 | 0 | 0 | 0 | 0 | 0 | 0 | 0
| 2016 | March | 0 | 0 | 0 | 0 | 0 | 0 | 0 | 0 | 0 | 0 | 0 | 0 | 0 | 0 | 0 | 0 | 0 | 0 | 0 | 0
| 2016 | April | 0 | 0 | 0 | 0 | 0 | 0 | 0 | 0 | 0 | 0 | 0 | 0 | 0 | 0 | 0 | 0 | 0 | 0 | 0 | 0
| 2016 | May | 0 | 0 | 0 | 0 | 0 | 0 | 0 | 0 | 0 | 0 | 0 | 0 | 0 | 0 | 0 | 0 | 0 | 0 | 0 | 0
| 2016 | June | 0 | 0 | 0 | 0 | 0 | 0 | 0 | 0 | 0 | 0 | 0 | 0 | 0 | 0 | 0 | 0 | 0 | 0 | 0 | 0
| 2016 | July | 0 | 0 | 0 | 0 | 0 | 0 | 0 | 0 | 0 | 0 | 0 | 0 | 0 | 0 | 0 | 0 | 0 | 0 | 0 | 0
| 2016 | August | 0 | 0 | 0 | 0 | 0 | 0 | 0 | 0 | 0 | 0 | 0 | 0 | 0 | 0 | 0 | 0 | 0 | 0 | 0 | 0
| 2016 | September | 0 | 0 | 0 | 0 | 0 | 0 | 0 | 0 | 0 | 0 | 0 | 0 | 0 | 0 | 0 | 0 | 0 | 0 | 0 | 0
| 2016 | October | 0 | 0 | 0 | 0 | 0 | 0 | 0 | 0 | 0 | 0 | 0 | 0 | 0 | 0 | 0 | 0 | 0 | 0 | 0 | 0
| 2016 | November | 0 | 0 | 0 | 0 | 0 | 0 | 0 | 0 | 0 | 0 | 0 | 0 | 0 | 0 | 0 | 0 | 0 | 0 | 0 | 0
| 2016 | December | 0 | 0 | 0 | 0 | 0 | 0 | 0 | 0 | 0 | 0 | 0 | 0 | 0 | 0 | 0 | 0 | 0 | 0 | 0 | 0
| 2017 | January | 0 | 0 | 0 | 0 | 0 | 0 | 0 | 0 | 0 | 0 | 0 | 0 | 0 | 0 | 0 | 0 | 0 | 0 | 0 | 0
| 2017 | February | 0 | 0 | 0 | 0 | 0 | 0 | 0 | 0 | 0 | 0 | 0 | 0 | 0 | 0 | 0 | 0 | 0 | 0 | 0 | 0
| 2017 | March | 0 | 0 | 0 | 0 | 0 | 0 | 0 | 0 | 0 | 0 | 0 | 0 | 0 | 0 | 0 | 0 | 0 | 0 | 0 | 0
| 2017 | April | 0 | 0 | 0 | 0 | 0 | 0 | 0 | 0 | 0 | 0 | 0 | 0 | 0 | 0 | 0 | 0 | 0 | 0 | 0 | 0
| 2017 | May | 0 | 0 | 0 | 0 | 0 | 0 | 0 | 0 | 0 | 0 | 0 | 0 | 0 | 0 | 0 | 0 | 0 | 0 | 0 | 0
| 2017 | June | 0 | 0 | 0 | 0 | 0 | 0 | 0 | 0 | 0 | 0 | 0 | 0 | 0 | 0 | 0 | 0 | 0 | 0 | 0 | 0
| 2017 | July | 0 | 0 | 0 | 0 | 0 | 0 | 0 | 0 | 0 | 0 | 0 | 0 | 0 | 0 | 0 | 0 | 0 | 0 | 0 | 0
| 2017 | August | 0 | 0 | 0 | 0 | 0 | 0 | 0 | 0 | 0 | 0 | 0 | 0 | 0 | 0 | 0 | 0 | 0 | 0 | 0 | 0
| 2017 | September | 0 | 0 | 0 | 0 | 0 | 0 | 0 | 0 | 0 | 0 | 0 | 0 | 0 | 0 | 0 | 0 | 0 | 0 | 0 | 0
| 2017 | October | 0 | 0 | 0 | 0 | 0 | 0 | 0 | 0 | 0 | 0 | 0 | 0 | 0 | 0 | 0 | 0 | 0 | 0 | 0 | 0
| 2017 | November | 0 | 0 | 0 | 0 | 0 | 0 | 0 | 0 | 0 | 0 | 0 | 0 | 0 | 0 | 0 | 0 | 0 | 0 | 0 | 0
| 2017 | December | 0 | 0 | 0 | 0 | 0 | 0 | 0 | 0 | 0 | 0 | 0 | 0 | 0 | 0 | 0 | 0 | 0 | 0 | 0 | 0
| 2018 | January | 0 | 0 | 0 | 0 | 0 | 0 | 0 | 0 | 0 | 0 | 0 | 0 | 0 | 0 | 0 | 0 | 0 | 0 | 0 | 0
| 2018 | February | 0 | 0 | 0 | 0 | 0 | 0 | 0 | 0 | 0 | 0 | 0 | 0 | 0 | 0 | 0 | 0 | 0 | 0 | 0 | 0
| 2018 | March | 0 | 0 | 0 | 0 | 0 | 0 | 0 | 0 | 0 | 0 | 0 | 0 | 0 | 0 | 0 | 0 | 0 | 0 | 0 | 0
| 2018 | April | 0 | 0 | 0 | 0 | 0 | 0 | 0 | 0 | 0 | 0 | 0 | 0 | 0 | 0 | 0 | 0 | 0 | 0 | 0 | 0
| 2018 | May | 0 | 0 | 0 | 0 | 0 | 0 | 0 | 0 | 0 | 0 | 0 | 0 | 0 | 0 | 0 | 0 | 0 | 0 | 0 | 0
| 2018 | June | 0 | 0 | 0 | 0 | 0 | 0 | 0 | 0 | 0 | 0 | 0 | 0 | 0 | 0 | 0 | 0 | 0 | 0 | 0 | 0
| 2018 | July | 0 | 0 | 0 | 0 | 0 | 0 | 0 | 0 | 0 | 0 | 0 | 0 | 0 | 0 | 0 | 0 | 0 | 0 | 0 | 0
| 2018 | August | 0 | 0 | 0 | 0 | 0 | 0 | 0 | 0 | 0 | 0 | 0 | 0 | 0 | 0 | 0 | 0 | 0 | 0 | 0 | 0
| 2018 | September | 0 | 0 | 0 | 0 | 0 | 0 | 0 | 0 | 0 | 0 | 0 | 0 | 0 | 0 | 0 | 0 | 0 | 0 | 0 | 0
| 2018 | October | 0 | 0 | 0 | 0 | 0 | 0 | 0 | 0 | 0 | 0 | 0 | 0 | 0 | 0 | 0 | 0 | 0 | 0 | 0 | 0
| 2018 | November | 0 | 0 | 0 | 0 | 0 | 0 | 0 | 0 | 0 | 0 | 0 | 0 | 0 | 0 | 0 | 0 | 0 | 0 | 0 | 0
| 2018 | December | 0 | 0 | 0 | 0 | 0 | 0 | 0 | 0 | 0 | 0 | 0 | 0 | 0 | 0 | 0 | 0 | 0 | 0 | 0 | 0
| 2019 | January | 0 | 0 | 0 | 0 | 0 | 0 | 0 | 0 | 0 | 0 | 0 | 0 | 0 | 0 | 0 | 0 | 0 | 0 | 0 | 0
| 2019 | February | 0 | 0 | 0 | 0 | 0 | 0 | 0 | 0 | 0 | 0 | 0 | 0 | 0 | 0 | 0 | 0 | 0 | 0 | 0 | 0
| 2019 | March | 0 | 0 | 0 | 0 | 0 | 0 | 0 | 0 | 0 | 0 | 0 | 0 | 0 | 0 | 0 | 0 | 0 | 0 | 0 | 0
| 2019 | April | 0 | 0 | 0 | 0 | 0 | 0 | 0 | 0 | 0 | 0 | 0 | 0 | 0 | 0 | 0 | 0 | 0 | 0 | 0 | 0
| 2019 | May | 0 | 0 | 0 | 0 | 0 | 0 | 0 | 0 | 0 | 0 | 0 | 0 | 0 | 0 | 0 | 0 | 0 | 0 | 0 | 0
| 2019 | June | 0 | 0 | 0 | 0 | 0 | 0 | 0 | 0 | 0 | 0 | 0 | 0 | 0 | 0 | 0 | 0 | 0 | 0 | 0 | 0
| 2019 | July | 0 | 0 | 0 | 0 | 0 | 0 | 0 | 0 | 0 | 0 | 0 | 0 | 0 | 0 | 0 | 0 | 0 | 0 | 0 | 0
| 2019 | August | 0 | 0 | 0 | 0 | 0 | 0 | 0 | 0 | 0 | 0 | 0 | 0 | 0 | 0 | 0 | 0 | 0 | 0 | 0 | 0
| 2019 | September | 0 | 0 | 0 | 0 | 0 | 0 | 0 | 0 | 0 | 0 | 0 | 0 | 0 | 0 | 0 | 0 | 0 | 0 | 0 | 0
| 2019 | October | 0 | 0 | 0 | 0 | 0 | 0 | 0 | 0 | 0 | 0 | 0 | 0 | 0 | 0 | 0 | 0 | 0 | 0 | 0 | 0
| 2019 | November | 0 | 0 | 0 | 0 | 0 | 0 | 0 | 0 | 0 | 0 | 0 | 0 | 0 | 0 | 0 | 0 | 0 | 0 | 0 | 0
| 2019 | December | 0 | 0 | 0 | 0 | 0 | 0 | 0 | 0 | 0 | 0 | 0 | 0 | 0 | 0 | 0 | 0 | 0 | 0 | 0 | 0
| 2020 | January | 0 | 0 | 0 | 0 | 0 | 0 | 0 | 0 | 0 | 0 | 0 | 0 | 0 | 0 | 0 | 0 | 0 | 0 | 0 | 0
| 2020 | February | 0 | 0 | 0 | 0 | 0 | 0 | 0 | 0 | 0 | 0 | 0 | 0 | 0 | 0 | 0 | 0 | 0 | 0 | 0 | 0
| 2020 | March | 0 | 0 | 0 | 0 | 0 | 0 | 0 | 0 | 0 | 0 | 0 | 0 | 0 | 0 | 0 | 0 | 0 | 0 | 0 | 0
| 2020 | April | 0 | 0 | 0 | 0 | 0 | 0 | 0 | 0 | 0 | 0 | 0 | 0 | 0 | 0 | 0 | 0 | 0 | 0 | 0 | 0
| 2020 | May | 0 | 0 | 0 | 0 | 0 | 0 | 0 | 0 | 0 | 0 | 0 | 0 | 0 | 0 | 0 | 0 | 0 | 0 | 0 | 0
| 2020 | June | 0 | 0 | 0 | 0 | 0 | 0 | 0 | 0 | 0 | 0 | 0 | 0 | 0 | 0 | 0 | 0 | 0 | 0 | 0 | 0
| 2020 | July | 0 | 0 | 0 | 0 | 0 | 0 | 0 | 0 | 0 | 0 | 0 | 0 | 0 | 0 | 0 | 0 | 0 | 0 | 0 | 0
| 2020 | August | 0 | 0 | 0 | 0 | 0 | 0 | 0 | 0 | 0 | 0 | 0 | 0 | 0 | 0 | 0 | 0 | 0 | 0 | 0 | 0
| 2020 | September | 0 | 0 | 0 | 0 | 0 | 0 | 0 | 0 | 0 | 0 | 0 | 0 | 0 | 0 | 0 | 0 | 0 | 0 | 0 | 0
| 2020 | October | 0 | 0 | 0 | 0 | 0 | 0 | 0 | 0 | 0 | 0 | 0 | 0 | 0 | 0 | 0 | 0 | 0 | 0 | 0 | 0
| 2020 | November | 0 | 0 | 0 | 0 | 0 | 0 | 0 | 0 | 0 | 0 | 0 | 0 | 0 | 0 | 0 | 0 | 0 | 0 | 0 | 0
| 2020 | December | 0 | 0 | 0 | 0 | 0 | 0 | 0 | 0 | 0 | 0 | 0 | 0 | 0 | 0 | 0 | 0 | 0 | 0 | 0 | 0
| 2021 | January | 0 | 0 | 0 | 0 | 0 | 0 | 0 | 0 | 0 | 0 | 0 | 0 | 0 | 0 | 0 | 0 | 0 | 0 | 0 | 0
| 2021 | February | 0 | 0 | 0 | 0 | 0 | 0 | 0 | 0 | 0 | 0 | 0 | 0 | 0 | 0 | 0 | 0 | 0 | 0 | 0 | 0
| 2021 | March | 0 | 0 | 0 | 0 | 0 | 0 | 0 | 0 | 0 | 0 | 0 | 0 | 0 | 0 | 0 | 0 | 0 | 0 | 0 | 0
| 2021 | April | 0 | 0 | 0 | 0 | 0 | 0 | 0 | 0 | 0 | 0 | 0 | 0 | 0 | 0 | 0 | 0 | 0 | 0 | 0 | 0
| 2021 | May | 0 | 0 | 0 | 0 | 0 | 0 | 0 | 0 | 0 | 0 | 0 | 0 | 0 | 0 | 0 | 0 | 0 | 0 | 0 | 0
| 2021 | June | 0 | 0 | 0 | 0 | 0 | 0 | 0 | 0 | 0 | 0 | 0 | 0 | 0 | 0 | 0 | 0 | 0 | 0 | 0 | 0
| 2021 | July | 0 | 0 | 0 | 0 | 0 | 0 | 0 | 0 | 0 | 0 | 0 | 0 | 0 | 0 | 0 | 0 | 0 | 0 | 0 | 0
| 2021 | August | 0 | 0 | 0 | 0 | 0 | 0 | 0 | 0 | 0 | 0 | 0 | 0 | 0 | 0 | 0 | 0 | 0 | 0 | 0 | 0
| 2021 | September | 0 | 0 | 0 | 0 | 0 | 0 | 0 | 0 | 0 | 0 | 0 | 0 | 0 | 0 | 0 | 0 | 0 | 0 | 0 | 0
| 2021 | October | 0 | 0 | 0 | 0 | 0 | 0 | 0 | 0 | 0 | 0 | 0 | 0 | 0 | 0 | 0 | 0 | 0 | 0 | 0 | 0
| 2021 | November | 0 | 0 | 0 | 0 | 0 | 0 | 0 | 0 | 0 | 0 | 0 | 0 | 0 | 0 | 0 | 0 | 0 | 0 | 0 | 0
| 2021 | December | 0 | 0 | 0 | 0 | 0 | 0 | 0 | 0 | 0 | 0 | 0 | 0 | 0 | 0 | 0 | 0 | 0 | 0 | 0 | 0
| 2022 | January | 0 | 0 | 0 | 0 | 0 | 0 | 0 | 0 | 0 | 0 | 0 | 0 | 0 | 0 | 0 | 0 | 0 | 0 | 0 | 0
| 2022 | February | 0 | 0 | 0 | 0 | 0 | 0 | 0 | 0 | 0 | 0 | 0 | 0 | 0 | 0 | 0 | 0 | 0 | 0 | 0 | 0
| 2022 | March | 0 | 0 | 0 | 0 | 0 | 0 | 0 | 0 | 0 | 0 | 0 | 0 | 0 | 0 | 0 | 0 | 0 | 0 | 0 | 0
| 2022 | April | 0 | 0 | 0 | 0 | 0 | 0 | 0 | 0 | 0 | 0 | 0 | 0 | 0 | 0 | 0 | 0 | 0 | 0 | 0 | 0
| 2022 | May | 0 | 0 | 0 | 0 | 0 | 0 | 0 | 0 | 0 | 0 | 0 | 0 | 0 | 0 | 0 | 0 | 0 | 0 | 0 | 0
| 2022 | June | 0 | 0 | 0 | 0 | 0 | 0 | 0 | 0 | 0 | 0 | 0 | 0 | 0 | 0 | 0 | 0 | 0 | 0 | 0 | 0
| 2022 | July | 0 | 0 | 0 | 0 | 0 | 0 | 0 | 0 | 0 | 0 | 0 | 0 | 0 | 0 | 0 | 0 | 0 | 0 | 0 | 0
| 2022 | August | 0 | 0 | 0 | 0 | 0 | 0 | 0 | 0 | 0 | 0 | 0 | 0 | 0 | 0 | 0 | 0 | 0 | 0 | 0 | 0
| 2022 | September | 0 | 0 | 0 | 0 | 0 | 0 | 0 | 0 | 0 | 0 | 0 | 0 | 0 | 0 | 0 | 0 | 0 | 0 | 0 | 0
| 2022 | October | 0 | 0 | 0 | 0 | 0 | 0 | 0 | 0 | 0 | 0 | 0 | 0 | 0 | 0 | 0 | 0 | 0 | 0 | 0 | 0
| 2022 | November | 0 | 0 | 0 | 0 | 0 | 0 | 0 | 0 | 0 | 0 | 0 | 0 | 0 | 0 | 0 | 0 | 0 | 0 | 0 | 0
| 2022 | December | 0 | 0 | 0 | 0 | 0 | 0 | 0 | 0 | 0 | 0 | 0 | 0 | 0 | 0 | 0 | 0 | 0 | 0 | 0 | 0
| 2023 | January | 0 | 0 | 0 | 0 | 0 | 0 | 0 | 0 | 0 | 0 | 0 | 0 | 0 | 0 | 0 | 0 | 0 | 0 | 0 | 0
| 2023 | February | 0 | 0 | 0 | 0 | 0 | 0 | 0 | 0 | 0 | 0 | 0 | 0 | 0 | 0 | 0 | 0 | 0 | 0 | 0 | 0
| 2023 | March | 0 | 0 | 0 | 0 | 0 | 0 | 0 | 0 | 0 | 0 | 0 | 0 | 0 | 0 | 0 | 0 | 0 | 0 | 0 | 0
| 2023 | April | 0 | 0 | 0 | 0 | 0 | 0 | 0 | 0 | 0 | 0 | 0 | 0 | 0 | 0 | 0 | 0 | 0 | 0 | 0 | 0
| 2023 | May | 0 | 0 | 0 | 0 | 0 | 0 | 0 | 0 | 0 | 0 | 0 | 0 | 0 | 0 | 0 | 0 | 0 | 0 | 0 | 0
| 2023 | June | 0 | 0 | 0 | 0 | 0 | 0 | 0 | 0 | 0 | 0 | 0 | 0 | 0 | 0 | 0 | 0 | 0 | 0 | 0 | 0
| 2023 | July | 0 | 0 | 0 | 0 | 0 | 0 | 0 | 0 | 0 | 0 | 0 | 0 | 0 | 0 | 0 | 0 | 0 | 0 | 0 | 0
| 2023 | August | 0 | 0 | 0 | 0 | 0 | 0 | 0 | 0 | 0 | 0 | 0 | 0 | 0 | 0 | 0 | 0 | 0 | 0 | 0 | 0
| 2023 | September | 0 | 0 | 0 | 0 | 0 | 0 | 0 | 0 | 0 | 0 | 0 | 0 | 0 | 0 | 0 | 0 | 0 | 0 | 0 | 0
| 2023 | October | 0 | 0 | 0 | 0 | 0 | 0 | 0 | 0 | 0 | 0 | 0 | 0 | 0 | 0 | 0 | 0 | 0 | 0 | 0 | 0
| 2023 | November | 0 | 0 | 0 | 0 | 0 | 0 | 0 | 0 | 0 | 0 | 0 | 0 | 0 | 0 | 0 | 0 | 0 | 0 | 0 | 0
| 2023 | December | 0 | 0 | 0 | 0 | 0 | 0 | 0 | 0 | 0 | 0 | 0 | 0 | 0 | 0 | 0 | 0 | 0 | 0 | 0 | 0
| 2024 | January | 0 | 0 | 0 | 0 | 0 | 0 | 0 | 0 | 0 | 0 | 0 | 0 | 0 | 0 | 0 | 0 | 0 | 0 | 0 | 0
| 2024 | February | 0 | 0 | 0 | 0 | 0 | 0 | 0 | 0 | 0 | 0 | 0 | 0 | 0 | 0 | 0 | 0 | 0 | 0 | 0 | 0
| 2024 | March | 0 | 0 | 0 | 0 | 0 | 0 | 0 | 0 | 0 | 0 | 0 | 0 | 0 | 0 | 0 | 0 | 0 | 0 | 0 | 0
| 2024 | April | 0 | 0 | 0 | 0 | 0 | 0 | 0 | 0 | 0 | 0 | 0 | 0 | 0 | 0 | 0 | 0 | 0 | 0 | 0 | 0
| 2024 | May | 0 | 0 | 0 | 0 | 0 | 0 | 0 | 0 | 0 | 0 | 0 | 0 | 0 | 0 | 0 | 0 | 0 | 0 | 0 | 0
| 2024 | June | 0 | 0 | 0 | 0 | 0 | 0 | 0 | 0 | 0 | 0 | 0 | 0 | 0 | 0 | 0 | 0 | 0 | 0 | 0 | 0
| 2024 | July | 0 | 0 | 0 | 0 | 0 | 0 | 0 | 0 | 0 | 0 | 0 | 0 | 0 | 0 | 0 | 0 | 0 | 0 | 0 | 0
| 2024 | August | 0 | 0 | 0 | 0 | 0 | 0 | 0 | 0 | 0 | 0 | 0 | 0 | 0 | 0 | 0 | 0 | 0 | 0 | 0 | 0
| 2024 | September | 0 | 0 | 0 | 0 | 0 | 0 | 0 | 0 | 0 | 0 | 0 | 0 | 0 | 0 | 0 | 0 | 0 | 0 | 0 | 0
| 2024 | October | 0 | 0 | 0 | 0 | 0 | 0 | 0 | 0 | 0 | 0 | 0 | 0 | 0 | 0 | 0 | 0 | 0 | 0 | 0 | 0
| 2024 | November | 0 | 0 | 0 | 0 | 0 | 0 | 0 | 0 | 0 | 0 | 0 | 0 | 0 | 0 | 0 | 0 | 0 | 0 | 0 | 0
| 2024 | December | 0 | 0 | 0 | 0 | 0 | 0 | 0 | 0 | 0 | 0 | 0 | 0 | 0 | 0 | 0 | 0 | 0 | 0 | 0 | 0
| 2025 | January | 0 | 0 | 0 | 0 | 0 | 0 | 0 | 0 | 0 | 0 | 0 | 0 | 0 | 0 | 0 | 0 | 0 | 0 | 0 | 0
| 2025 | February | 0 | 0 | 0 | 0 | 0 | 0 | 0 | 0 | 0 | 0 | 0 | 0 | 0 | 0 | 0 | 0 | 0 | 0 | 0 | 0
| 2025 | March | 0 | 0 | 0 | 0 | 0 | 0 | 0 | 0 | 0 | 0 | 0 | 0 | 0 | 0 | 0 | 0 | 0 | 0 | 0 | 0
| 2025 | April | 0 | 0 | 0 | 0 | 0 | 0 | 0 | 0 | 0 | 0 | 0 | 0 | 0 | 0 | 0 | 0 | 0 | 0 | 0 | 0
| 2025 | May | 0 | 0 | 0 | 0 | 0 | 0 | 0 | 0 | 0 | 0 | 0 | 0 | 0 | 0 | 0 | 0 | 0 | 0 | 0 | 0
| 2025 | June | 0 | 0 | 0 | 0 | 0 | 0 | 0 | 0 | 0 | 0 | 0 | 0 | 0 | 0 | 0 | 0 | 0 | 0 | 0 | 0
| 2025 | July | 0 | 0 | 0 | 0 | 0 | 0 | 0 | 0 | 0 | 0 | 0 | 0 | 0 | 0 | 0 | 0 | 0 | 0 | 0 | 0
| 2025 | August | 0 | 0 | 0 | 0 | 0 | 0 | 0 | 0 | 0 | 0 | 0 | 0 | 0 | 0 | 0 | 0 | 0 | 0 | 0 | 0
| 2025 | September | 0 | 0 | 0 | 0 | 0 | 0 | 0 | 0 | 0 | 0 | 0 | 0 | 0 | 0 | 0 | 0 | 0 | 0 | 0 | 0
| 2025 | October | 0 | 0 | 0 | 0 | 0 | 0 | 0 | 0 | 0 | 0 | 0 | 0 | 0 | 0 | 0 | 0 | 0 | 0 | 0 | 0
| 2025 | November | 0 | 0 | 0 | 0 | 0 | 0 | 0 | 0 | 0 | 0 | 0 | 0 | 0 | 0 | 0 | 0 | 0 | 0 | 0 | 0
| 2025 | December | 0 | 0 | 0 | 0 | 0 | 0 | 0 | 0 | 0 | 0 | 0 | 0 | 0 | 0 | 0 | 0 | 0 | 0 | 0 | 0
| 2026 | January | 0 | 0 | 0 | 0 | 0 | 0 | 0 | 0 | 0 | 0 | 0 | 0 | 0 | 0 | 0 | 0 | 0 | 0 | 0 | 0
| 2026 | February | 0 | 0 | 0 | 0 | 0 | 0 | 0 | 0 | 0 | 0 | 0 | 0 | 0 | 0 | 0 | 0 | 0 | 0 | 0 | 0
| 2026 | March | 0 | 0 | 0 | 0 | 0 | 0 | 0 | 0 | 0 | 0 | 0 | 0 | 0 | 0 | 0 | 0 | 0 | 0 | 0 | 0
| 2026 | April | 0 | 0 | 0 | 0 | 0 | 0 | 0 | 0 | 0 | 0 | 0 | 0 | 0 | 0 | 0 | 0 | 0 | 0 | 0 | 0
| 2026 | May | 0 | 0 | 0 | 0 | 0 | 0 | 0 | 0 | 0 | 0 | 0 | 0 | 0 | 0 | 0 | 0 | 0 | 0 | 0 | 0
| 2026 | June | 0 | 0 | 0 | 0 | 0 | 0 | 0 | 0 | 0 | 0 | 0 | 0 | 0 | 0 | 0 | 0 | 0 | 0 | 0 | 0
| 2026 | July | 0 | 0 | 0 | 0 | 0 | 0 | 0 | 0 | 0 | 0 | 0 | 0 | 0 | 0 | 0 | 0 | 0 | 0 | 0 | 0
| 2026 | August | 0 | 0 | 0 | 0 | 0 | 0 | 0 | 0 | 0 | 0 | 0 | 0 | 0 | 0 | 0 | 0 | 0 | 0 | 0 | 0
| 2026 | September | 0 | 0 | 0 | 0 | 0 | 0 | 0 | 0 | 0 | 0 | 0 | 0 | 0 | 0 | 0 | 0 | 0 | 0 | 0 | 0
| 2026 | October | 0 | 0 | 0 | 0 | 0 | 0 | 0 | 0 | 0 | 0 | 0 | 0 | 0 | 0 | 0 | 0 | 0 | 0 | 0 | 0
| 2026 | November | 0 | 0 | 0 | 0 | 0 | 0 | 0 | 0 | 0 | 0 | 0 | 0 | 0 | 0 | 0 | 0 | 0 | 0 | 0 | 0
| 2026 | December | 0 | 0 | 0 | 0 | 0 | 0 | 0 | 0 | 0 | 0 | 0 | 0 | 0 | 0 | 0 | 0 | 0 | 0 | 0 | 0
| 2027 | January | 0 | 0 | 0 | 0 | 0 | 0 | 0 | 0 | 0 | 0 | 0 | 0 | 0 | 0 | 0 | 0 | 0 | 0 | 0 | 0
| 2027 | February | 0 | 0 | 0 | 0 | 0 | 0 | 0 | 0 | 0 | 0 | 0 | 0 | 0 | 0 | 0 | 0 | 0 | 0 | 0 | 0
| 2027 | March | 0 | 0 | 0 | 0 | 0 | 0 | 0 | 0 | 0 | 0 | 0 | 0 | 0 | 0 | 0 | 0 | 0 | 0 | 0 | 0
| 2027 | April | 0 | 0 | 0 | 0 | 0 | 0 | 0 | 0 | 0 | 0 | 0 | 0 | 0 | 0 | 0 | 0 | 0 | 0 | 0 | 0
| 2027 | May | 0 | 0 | 0 | 0 | 0 | 0 | 0 | 0 | 0 | 0 | 0 | 0 | 0 | 0 | 0 | 0 | 0 | 0 | 0 | 0
| 2027 | June | 0 | 0 | 0 | 0 | 0 | 0 | 0 | 0 | 0 | 0 | 0 | 0 | 0 | 0 | 0 | 0 | 0 | 0 | 0 | 0
| 2027 | July | 0 | 0 | 0 | 0 | 0 | 0 | 0 | 0 | 0 | 0 | 0 | 0 | 0 | 0 | 0 | 0 | 0 | 0 | 0 | 0
| 2027 | August | 0 | 0 | 0 | 0 | 0 | 0 | 0 | 0 | 0 | 0 | 0 | 0 | 0 | 0 | 0 | 0 | 0 | 0 | 0 | 0
| 2027 | September | 0 | 0 | 0 | 0 | 0 | 0 | 0 | 0 | 0 | 0 | 0 | 0 | 0 | 0 | 0 | 0 | 0 | 0 | 0 | 0
| 2027 | October | 0 | 0 | 0 | 0 | 0 | 0 | 0 | 0 | 0 | 0 | 0 | 0 | 0 | 0 | 0 | 0 | 0 | 0 | 0 | 0
| 2027 | November | 0 | 0 | 0 | 0 | 0 | 0 | 0 | 0 | 0 | 0 | 0 | 0 | 0 | 0 | 0 | 0 | 0 | 0 | 0 | 0
| 2027 | December | 0 | 0 | 0 | 0 | 0 | 0 | 0 | 0 | 0 | 0 | 0 | 0 | 0 | 0 | 0 | 0 | 0 | 0 | 0 | 0
| 2028 | January | 0 | 0 | 0 | 0 | 0 | 0 | 0 | 0 | 0 | 0 | 0 | 0 | 0 | 0 | 0 | 0 | 0 | 0 | 0 | 0
| 2028 | February | 0 | 0 | 0 | 0 | 0 | 0 | 0 | 0 | 0 | 0 | 0 | 0 | 0 | 0 | 0 | 0 | 0 | 0 | 0 | 0
| 2028 | March | 0 | 0 | 0 | 0 | 0 | 0 | 0 | 0 | 0 | 0 | 0 | 0 | 0 | 0 | 0 | 0 | 0 | 0 | 0 | 0
| 2028 | April | 0 | 0 | 0 | 0 | 0 | 0 | 0 | 0 | 0 | 0 | 0 | 0 | 0 | 0 | 0 | 0 | 0 | 0 | 0 | 0
| 2028 | May | 0 | 0 | 0 | 0 | 0 | 0 | 0 | 0 | 0 | 0 | 0 | 0 | 0 | 0 | 0 | 0 | 0 | 0 | 0 | 0
| 2028 | June | 0 | 0 | 0 | 0 | 0 | 0 | 0 | 0 | 0 | 0 | 0 | 0 | 0 | 0 | 0 | 0 | 0 | 0 | 0 | 0
| 2028 | July | 0 | 0 | 0 | 0 | 0 | 0 | 0 | 0 | 0 | 0 | 0 | 0 | 0 | 0 | 0 | 0 | 0 | 0 | 0 | 0
| 2028 | August | 0 | 0 | 0 | 0 | 0 | 0 | 0 | 0 | 0 | 0 | 0 | 0 | 0 | 0 | 0 | 0 | 0 | 0 | 0 | 0
| 2028 | September | 0 | 0 | 0 | 0 | 0 | 0 | 0 | 0 | 0 | 0 | 0 | 0 | 0 | 0 | 0 | 0 | 0 | 0 | 0 | 0
| 2028 | October | 0 | 0 | 0 | 0 | 0 | 0 | 0 | 0 | 0 | 0 | 0 | 0 | 0 | 0 | 0 | 0 | 0 | 0 | 0 | 0
| 2028 | November | 0 | 0 | 0 | 0 | 0 | 0 | 0 | 0 | 0 | 0 | 0 | 0 | 0 | 0 | 0 | 0 | 0 | 0 | 0 | 0
| 2028 | December | 0 | 0 | 0 | 0 | 0 | 0 | 0 | 0 | 0 | 0 | 0 | 0 | 0 | 0 | 0 | 0 | 0 | 0 | 0 | 0
| 2029 | January | 0 | 0 | 0 | 0 | 0 | 0 | 0 | 0 | 0 | 0 | 0 | 0 | 0 | 0 | 0 | 0 | 0 | 0 | 0 | 0
| 2029 | February | 0 | 0 | 0 | 0 | 0 | 0 | 0 | 0 | 0 | 0 | 0 | 0 | 0 | 0 | 0 | 0 | 0 | 0 | 0 | 0
| 2029 | March | 0 | 0 | 0 | 0 | 0 | 0 | 0 | 0 | 0 | 0 | 0 | 0 | 0 | 0 | 0 | 0 | 0 | 0 | 0 | 0
| 2029 | April | 0 | 0 | 0 | 0 | 0 | 0 | 0 | 0 | 0 | 0 | 0 | 0 | 0 | 0 | 0 | 0 | 0 | 0 | 0 | 0
| 2029 | May | 0 | 0 | 0 | 0 | 0 | 0 | 0 | 0 | 0 | 0 | 0 | 0 | 0 | 0 | 0 | 0 | 0 | 0 | 0 | 0
| 2029 | June | 0 | 0 | 0 | 0 | 0 | 0 | 0 | 0 | 0 | 0 | 0 | 0 | 0 | 0 | 0 | 0 | 0 | 0 | 0 | 0
| 2029 | July | 0 | 0 | 0 | 0 | 0 | 0 | 0 | 0 | 0 | 0 | 0 | 0 | 0 | 0 | 0 | 0 | 0 | 0 | 0 | 0
| 2029 | August | 0 | 0 | 0 | 0 | 0 | 0 | 0 | 0 | 0 | 0 | 0 | 0 | 0 | 0 | 0 | 0 | 0 | 0 | 0 | 0
| 2029 | September | 0 | 0 | 0 | 0 | 0 | 0 | 0 | 0 | 0 | 0 | 0 | 0 | 0 | 0 | 0 | 0 | 0 | 0 | 0 | 0
| 2029 | October | 0 | 0 | 0 | 0 | 0 | 0 | 0 | 0 | 0 | 0 | 0 | 0 | 0 | 0 | 0 | 0 | 0 | 0 | 0 | 0
| 2029 | November | 0 | 0 | 0 | 0 | 0 | 0 | 0 | 0 | 0 | 0 | 0 | 0 | 0 | 0 | 0 | 0 | 0 | 0 | 0 | 0
| 2029 | December | 0 | 0 | 0 | 0 | 0 | 0 | 0 | 0 | 0 | 0 | 0 | 0 | 0 | 0 | 0 | 0 | 0 | 0 | 0 | 0
| 2030 | January | 0 | 0 | 0 | 0 | 0 | 0 | 0 | 0 | 0 | 0 | 0 | 0 | 0 | 0 | 0 | 0 | 0 | 0 | 0 | 0
| 2030 | February | 0 | 0 | 0 | 0 | 0 | 0 | 0 | 0 | 0 | 0 | 0 | 0 | 0 | 0 | 0 | 0 | 0 | 0 | 0 | 0
| 2030 | March | 0 | 0 | 0 | 0 | 0 | 0 | 0 | 0 | 0 | 0 | 0 | 0 | 0 | 0 | 0 | 0 | 0 | 0 | 0 | 0
| 2030 | April | 0 | 0 | 0 | 0 | 0 | 0 | 0 | 0 | 0 | 0 | 0 | 0 | 0 | 0 | 0 | 0 | 0 | 0 | 0 | 0
| 2030 | May | 0 | 0 | 0 | 0 | 0 | 0 | 0 | 0 | 0 | 0 | 0 | 0 | 0 | 0 | 0 | 0 | 0 | 0 | 0 | 0
| 2030 | June | 0 | 0 | 0 | 0 | 0 | 0 | 0 | 0 | 0 | 0 | 0 | 0 | 0 | 0 | 0 | 0 | 0 | 0 | 0 | 0
| 2030 | July | 0 | 0 | 0 | 0 | 0 | 0 | 0 | 0 | 0 | 0 | 0 | 0 | 0 | 0 | 0 | 0 | 0 | 0 | 0 | 0
| 2030 | August | 0 | 0 | 0 | 0 | 0 | 0 | 0 | 0 | 0 | 0 | 0 | 0 | 0 | 0 | 0 | 0 | 0 | 0 | 0 | 0
| 2030 | September | 0 | 0 | 0 | 0 | 0 | 0 | 0 | 0 | 0 | 0 | 0 | 0 | 0 | 0 | 0 | 0 | 0 | 0 | 0 | 0
| 2030 | October | 0 | 0 | 0 | 0 | 0 | 0 | 0 | 0 | 0 | 0 | 0 | 0 | 0 | 0 | 0 | 0 | 0 | 0 | 0 | 0
| 2030 | November | 0 | 0 | 0 | 0 | 0 | 0 | 0 | 0 | 0 | 0 | 0 | 0 | 0 | 0 | 0 | 0 | 0 | 0 | 0 | 0
| 2030 | December | 0 | 0 | 0 | 0 | 0 | 0 | 0 | 0 | 0 | 0 | 0 | 0 | 0 | 0 | 0 | 0 | 0 | 0 | 0 | 0
| 2031 | January | 0 | 0 | 0 | 0 | 0 | 0 | 0 | 0 | 0 | 0 | 0 | 0 | 0 | 0 | 0 | 0 | 0 | 0 | 0 | 0
| 2031 | February | 0 | 0 | 0 | 0 | 0 | 0 | 0 | 0 | 0 | 0 | 0 | 0 | 0 | 0 | 0 | 0 | 0 | 0 | 0 | 0
| 2031 | March | 0 | 0 | 0 | 0 | 0 | 0 | 0 | 0 | 0 | 0 | 0 | 0 | 0 | 0 | 0 | 0 | 0 | 0 | 0 | 0
| 2031 | April | 0 | 0 | 0 | 0 | 0 | 0 | 0 | 0 | 0 | 0 | 0 | 0 | 0 | 0 | 0 | 0 | 0 | 0 | 0 | 0
| 2031 | May | 0 | 0 | 0 | 0 | 0 | 0 | 0 | 0 | 0 | 0 | 0 | 0 | 0 | 0 | 0 | 0 | 0 | 0 | 0 | 0
| 2031 | June | 0 | 0 | 0 | 0 | 0 | 0 | 0 | 0 | 0 | 0 | 0 | 0 | 0 | 0 | 0 | 0 | 0 | 0 | 0 | 0
| 2031 | July | 0 | 0 | 0 | 0 | 0 | 0 | 0 | 0 | 0 | 0 | 0 | 0 | 0 | 0 | 0 | 0 | 0 | 0 | 0 | 0
| 2031 | August | 0 | 0 | 0 | 0 | 0 | 0 | 0 | 0 | 0 | 0 | 0 | 0 | 0 | 0 | 0 | 0 | 0 | 0 | 0 | 0
| 2031 | September | 0 | 0 | 0 | 0 | 0 | 0 | 0 | 0 | 0 | 0 | 0 | 0 | 0 | 0 | 0 | 0 | 0 | 0 | 0 | 0
| 2031 | October | 0 | 0 | 0 | 0 | 0 | 0 | 0 | 0 | 0 | 0 | 0 | 0 | 0 | 0 | 0 | 0 | 0 | 0 | 0 | 0
| 2031 | November | 0 | 0 | 0 | 0 | 0 | 0 | 0 | 0 | 0 | 0 | 0 | 0 | 0 | 0 | 0 | 0 | 0 | 0 | 0 | 0
| 2031 | December | 0 | 0 | 0 | 0 | 0 | 0 | 0 | 0 | 0 | 0 | 0 | 0 | 0 | 0 | 0 | 0 | 0 | 0 | 0 | 0
| 2032 | January | 0 | 0 | 0 | 0 | 0 | 0 | 0 | 0 | 0 | 0 | 0 | 0 | 0 | 0 | 0 | 0 | 0 | 0 | 0 | 0
| 2032 | February | 0 | 0 | 0 | 0 | 0 | 0 | 0 | 0 | 0 | 0 | 0 | 0 | 0 | 0 | 0 | 0 | 0 | 0 | 0 | 0
| 2032 | March | 0 | 0 | 0 | 0 | 0 | 0 | 0 | 0 | 0 | 0 | 0 | 0 | 0 | 0 | 0 | 0 | 0 | 0 | 0 | 0
| 2032 | April | 0 | 0 | 0 | 0 | 0 | 0 | 0 | 0 | 0 | 0 | 0 | 0 | 0 | 0 | 0 | 0 | 0 | 0 | 0 | 0
| 2032 | May | 0 | 0 | 0 | 0 | 0 | 0 | 0 | 0 | 0 | 0 | 0 | 0 | 0 | 0 | 0 | 0 | 0 | 0 | 0 | 0
| 2032 | June | 0 | 0 | 0 | 0 | 0 | 0 | 0 | 0 | 0 | 0 | 0 | 0 | 0 | 0 | 0 | 0 | 0 | 0 | 0 | 0
| 2032 | July | 0 | 0 | 0 | 0 | 0 | 0 | 0 | 0 | 0 | 0 | 0 | 0 | 0 | 0 | 0 | 0 | 0 | 0 | 0 | 0
| 2032 | August | 0 | 0 | 0 | 0 | 0 | 0 | 0 | 0 | 0 | 0 | 0 | 0 | 0 | 0 | 0 | 0 | 0 | 0 | 0 | 0
| 2032 | September | 0 | 0 | 0 | 0 | 0 | 0 | 0 | 0 | 0 | 0 | 0 | 0 | 0 | 0 | 0 | 0 | 0 | 0 | 0 | 0
| 2032 | October | 0 | 0 | 0 | 0 | 0 | 0 | 0 | 0 | 0 | 0 | 0 | 0 | 0 | 0 | 0 | 0 | 0 | 0 | 0 | 0
| 2032 | November | 0 | 0 | 0 | 0 | 0 | 0 | 0 | 0 | 0 | 0 | 0 | 0 | 0 | 0 | 0 | 0 | 0 | 0 | 0 | 0
| 2032 | December | 0 | 0 | 0 | 0 | 0 | 0 | 0 | 0 | 0 | 0 | 0 | 0 | 0 | 0 | 0 | 0 | 0 | 0 | 0 | 0
| 2033 | January | 0 | 0 | 0 | 0 | 0 | 0 | 0 | 0 | 0 | 0 | 0 | 0 | 0 | 0 | 0 | 0 | 0 | 0 | 0 | 0
| 2033 | February | 0 | 0 | 0 | 0 | 0 | 0 | 0 | 0 | 0 | 0 | 0 | 0 | 0 | 0 | 0 | 0 | 0 | 0 | 0 | 0
| 2033 | March | 0 | 0 | 0 | 0 | 0 | 0 | 0 | 0 | 0 | 0 | 0 | 0 | 0 | 0 | 0 | 0 | 0 | 0 | 0 | 0
| 2033 | April | 0 | 0 | 0 | 0 | 0 | 0 | 0 | 0 | 0 | 0 | 0 | 0 | 0 | 0 | 0 | 0 | 0 | 0 | 0 | 0
| 2033 | May | 0 | 0 | 0 | 0 | 0 | 0 | 0 | 0 | 0 | 0 | 0 | 0 | 0 | 0 | 0 | 0 | 0 | 0 | 0 | 0
| 2033 | June | 0 | 0 | 0 | 0 | 0 | 0 | 0 | 0 | 0 | 0 | 0 | 0 | 0 | 0 | 0 | 0 | 0 | 0 | 0 | 0
| 2033 | July | 0 | 0 | 0 | 0 | 0 | 0 | 0 | 0 | 0 | 0 | 0 | 0 | 0 | 0 | 0 | 0 | 0 | 0 | 0 | 0
| 2033 | August | 0 | 0 | 0 | 0 | 0 | 0 | 0 | 0 | 0 | 0 | 0 | 0 | 0 | 0 | 0 | 0 | 0 | 0 | 0 | 0
| 2033 | September | 0 | 0 | 0 | 0 | 0 | 0 | 0 | 0 | 0 | 0 | 0 | 0 | 0 | 0 | 0 | 0 | 0 | 0 | 0 | 0
| 2033 | October | 0 | 0 | 0 | 0 | 0 | 0 | 0 | 0 | 0 | 0 | 0 | 0 | 0 | 0 | 0 | 0 | 0 | 0 | 0 | 0
| 2033 | November | 0 | 0 | 0 | 0 | 0 | 0 | 0 | 0 | 0 | 0 | 0 | 0 | 0 | 0 | 0 | 0 | 0 | 0 | 0 | 0
| 2033 | December | 0 | 0 | 0 | 0 | 0 | 0 | 0 | 0 | 0 | 0 | 0 | 0 | 0 | 0 | 0 | 0 | 0 | 0 | 0 | 0
| 2034 | January | 0 | 0 | 0 | 0 | 0 | 0 | 0 | 0 | 0 | 0 | 0 | 0 | 0 | 0 | 0 | 0 | 0 | 0 | 0 | 0
| 2034 | February | 0 | 0 | 0 | 0 | 0 | 0 | 0 | 0 | 0 | 0 | 0 | 0 | 0 | 0 | 0 | 0 | 0 | 0 | 0 | 0
| 2034 | March | 0 | 0 | 0 | 0 | 0 | 0 | 0 | 0 | 0 | 0 | 0 | 0 | 0 | 0 | 0 | 0 | 0 | 0 | 0 | 0
| 2034 | April | 0 | 0 | 0 | 0 | 0 | 0 | 0 | 0 | 0 | 0 | 0 | 0 | 0 | 0 | 0 | 0 | 0 | 0 | 0 | 0
| 2034 | May | 0 | 0 | 0 | 0 | 0 | 0 | 0 | 0 | 0 | 0 | 0 | 0 | 0 | 0 | 0 | 0 | 0 | 0 | 0 | 0
| 2034 | June | 0 | 0 | 0 | 0 | 0 | 0 | 0 | 0 | 0 | 0 | 0 | 0 | 0 | 0 | 0 | 0 | 0 | 0 | 0 | 0
| 2034 | July | 0 | 0 | 0 | 0 | 0 | 0 | 0 | 0 | 0 | 0 | 0 | 0 | 0 | 0 | 0 | 0 | 0 | 0 | 0 | 0
| 2034 | August | 0 | 0 | 0 | 0 | 0 | 0 | 0 | 0 | 0 | 0 | 0 | 0 | 0 | 0 | 0 | 0 | 0 | 0 | 0 | 0
| 2034 | September | 0 | 0 | 0 | 0 | 0 | 0 | 0 | 0 | 0 | 0 | 0 | 0 | 0 | 0 | 0 | 0 | 0 | 0 | 0 | 0
| 2034 | October | 0 | 0 | 0 | 0 | 0 | 0 | 0 | 0 | 0 | 0 | 0 | 0 | 0 | 0 | 0 | 0 | 0 | 0 | 0 | 0
| 2034 | November | 0 | 0 | 0 | 0 | 0 | 0 | 0 | 0 | 0 | 0 | 0 | 0 | 0 | 0 | 0 | 0 | 0 | 0 | 0 | 0
| 2034 | December | 0 | 0 | 0 | 0 | 0 | 0 | 0 | 0 | 0 | 0 | 0 | 0 | 0 | 0 | 0 | 0 | 0 | 0 | 0 | 0
| 2035 | January | 0 | 0 | 0 | 0 | 0 | 0 | 0 | 0 | 0 | 0 | 0 | 0 | 0 | 0 | 0 | 0 | 0 | 0 | 0 | 0
| 2035 | February | 0 | 0 | 0 | 0 | 0 | 0 | 0 | 0 | 0 | 0 | 0 | 0 | 0 | 0 | 0 | 0 | 0 | 0 | 0 | 0
| 2035 | March | 0 | 0 | 0 | 0 | 0 | 0 | 0 | 0 | 0 | 0 | 0 | 0 | 0 | 0 | 0 | 0 | 0 | 0 | 0 | 0
| 2035 | April | 0 | 0 | 0 | 0 | 0 | 0 | 0 | 0 | 0 | 0 | 0 | 0 | 0 | 0 | 0 | 0 | 0 | 0 | 0 | 0
| 2035 | May | 0 | 0 | 0 | 0 | 0 | 0 | 0 | 0 | 0 | 0 | 0 | 0 | 0 | 0 | 0 | 0 | 0 | 0 | 0 | 0
| 2035 | June | 0 | 0 | 0 | 0 | 0 | 0 | 0 | 0 | 0 | 0 | 0 | 0 | 0 | 0 | 0 | 0 | 0 | 0 | 0 | 0
| 2035 | July | 0 | 0 | 0 | 0 | 0 | 0 | 0 | 0 | 0 | 0 | 0 | 0 | 0 | 0 | 0 | 0 | 0 | 0 | 0 | 0
| 2035 | August | 0 | 0 | 0 | 0 | 0 | 0 | 0 | 0 | 0 | 0 | 0 | 0 | 0 | 0 | 0 | 0 | 0 | 0 | 0 | 0
| 2035 | September | 0 | 0 | 0 | 0 | 0 | 0 | 0 | 0 | 0 | 0 | 0 | 0 | 0 | 0 | 0 | 0 | 0 | 0 | 0 | 0
| 2035 | October | 0 | 0 | 0 | 0 | 0 | 0 | 0 | 0 | 0 | 0 | 0 | 0 | 0 | 0 | 0 | 0 | 0 | 0 | 0 | 0
| 2035 | November | 0 | 0 | 0 | 0 | 0 | 0 | 0 | 0 | 0 | 0 | 0 | 0 | 0 | 0 | 0 | 0 | 0 | 0 | 0 | 0
| 2035 | December | 0 | 0 | 0 | 0 | 0 | 0 | 0 | 0 | 0 | 0 | 0 | 0 | 0 | 0 | 0 | 0 | 0 | 0 | 0 | 0
| 2036 | January | 0 | 0 | 0 | 0 | 0 | 0 | 0 | 0 | 0 | 0 | 0 | 0 | 0 | 0 | 0 | 0 | 0 | 0 | 0 | 0
| 2036 | February | 0 | 0 | 0 | 0 | 0 | 0 | 0 | 0 | 0 | 0 | 0 | 0 | 0 | 0 | 0 | 0 | 0 | 0 | 0 | 0
| 2036 | March | 0 | 0 | 0 | 0 | 0 | 0 | 0 | 0 | 0 | 0 | 0 | 0 | 0 | 0 | 0 | 0 | 0 | 0 | 0 | 0
| 2036 | April | 0 | 0 | 0 | 0 | 0 | 0 | 0 | 0 | 0 | 0 | 0 | 0 | 0 | 0 | 0 | 0 | 0 | 0 | 0 | 0
| 2036 | May | 0 | 0 | 0 | 0 | 0 | 0 | 0 | 0 | 0 | 0 | 0 | 0 | 0 | 0 | 0 | 0 | 0 | 0 | 0 | 0
| 2036 | June | 0 | 0 | 0 | 0 | 0 | 0 | 0 | 0 | 0 | 0 | 0 | 0 | 0 | 0 | 0 | 0 | 0 | 0 | 0 | 0
| 2036 | July | 0 | 0 | 0 | 0 | 0 | 0 | 0 | 0 | 0 | 0 | 0 | 0 | 0 | 0 | 0 | 0 | 0 | 0 | 0 | 0
| 2036 | August | 0 | 0 | 0 | 0 | 0 | 0 | 0 | 0 | 0 | 0 | 0 | 0 | 0 | 0 | 0 | 0 | 0 | 0 | 0 | 0
| 2036 | September | 0 | 0 | 0 | 0 | 0 | 0 | 0 | 0 | 0 | 0 | 0 | 0 | 0 | 0 | 0 | 0 | 0 | 0 | 0 | 0
| 2036 | October | 0 | 0 | 0 | 0 | 0 | 0 | 0 | 0 | 0 | 0 | 0 | 0 | 0 | 0 | 0 | 0 | 0 | 0 | 0 | 0
| 2036 | November | 0 | 0 | 0 | 0 | 0 | 0 | 0 | 0 | 0 | 0 | 0 | 0 | 0 | 0 | 0 | 0 | 0 | 0 | 0 | 0
| 2036 | December | 0 | 0 | 0 | 0 | 0 | 0 | 0 | 0 | 0 | 0 | 0 | 0 | 0 | 0 | 0 | 0 | 0 | 0 | 0 | 0
| 2037 | January | 0 | 0 | 0 | 0 | 0 | 0 | 0 | 0 | 0 | 0 | 0 | 0 | 0 | 0 | 0 | 0 | 0 | 0 | 0 | 0
| 2037 | February | 0 | 0 | 0 | 0 | 0 | 0 | 0 | 0 | 0 | 0 | 0 | 0 | 0 | 0 | 0 | 0 | 0 | 0 | 0 | 0
| 2037 | March | 0 | 0 | 0 | 0 | 0 | 0 | 0 | 0 | 0 | 0 | 0 | 0 | 0 | 0 | 0 | 0 | 0 | 0 | 0 | 0
| 2037 | April | 0 | 0 | 0 | 0 | 0 | 0 | 0 | 0 | 0 | 0 | 0 | 0 | 0 | 0 | 0 | 0 | 0 | 0 | 0 | 0
| 2037 | May | 0 | 0 | 0 | 0 | 0 | 0 | 0 | 0 | 0 | 0 | 0 | 0 | 0 | 0 | 0 | 0 | 0 | 0 | 0 | 0
| 2037 | June | 0 | 0 | 0 | 0 | 0 | 0 | 0 | 0 | 0 | 0 | 0 | 0 | 0 | 0 | 0 | 0 | 0 | 0 | 0 | 0
| 2037 | July | 0 | 0 | 0 | 0 | 0 | 0 | 0 | 0 | 0 | 0 | 0 | 0 | 0 | 0 | 0 | 0 | 0 | 0 | 0 | 0
| 2037 | August | 0 | 0 | 0 | 0 | 0 | 0 | 0 | 0 | 0 | 0 | 0 | 0 | 0 | 0 | 0 | 0 | 0 | 0 | 0 | 0
| 2037 | September | 0 | 0 | 0 | 0 | 0 | 0 | 0 | 0 | 0 | 0 | 0 | 0 | 0 | 0 | 0 | 0 | 0 | 0 | 0 | 0
| 2037 | October | 0 | 0 | 0 | 0 | 0 | 0 | 0 | 0 | 0 | 0 | 0 | 0 | 0 | 0 | 0 | 0 | 0 | 0 | 0 | 0
| 2037 | November | 0 | 0 | 0 | 0 | 0 | 0 | 0 | 0 | 0 | 0 | 0 | 0 | 0 | 0 | 0 | 0 | 0 | 0 | 0 | 0
| 2037 | December | 0 | 0 | 0 | 0 | 0 | 0 | 0 | 0 | 0 | 0 | 0 | 0 | 0 | 0 | 0 | 0 | 0 | 0 | 0 | 0
| 2038 | January | 0 | 0 | 0 | 0 | 0 | 0 | 0 | 0 | 0 | 0 | 0 | 0 | 0 | 0 | 0 | 0 | 0 | 0 | 0 | 0
| 2038 | February | 0 | 0 | 0 | 0 | 0 | 0 | 0 | 0 | 0 | 0 | 0 | 0 | 0 | 0 | 0 | 0 | 0 | 0 | 0 | 0
| 2038 | March | 0 | 0 | 0 | 0 | 0 | 0 | 0 | 0 | 0 | 0 | 0 | 0 | 0 | 0 | 0 | 0 | 0 | 0 | 0 | 0
| 2038 | April | 0 | 0 | 0 | 0 | 0 | 0 | 0 | 0 | 0 | 0 | 0 | 0 | 0 | 0 | 0 | 0 | 0 | 0 | 0 | 0
| 2038 | May | 0 | 0 | 0 | 0 | 0 | 0 | 0 | 0 | 0 | 0 | 0 | 0 | 0 | 0 | 0 | 0 | 0 | 0 | 0 | 0
| 2038 | June | 0 | 0 | 0 | 0 | 0 | 0 | 0 | 0 | 0 | 0 | 0 | 0 | 0 | 0 | 0 | 0 | 0 | 0 | 0 | 0
| 2038 | July | 0 | 0 | 0 | 0 | 0 | 0 | 0 | 0 | 0 | 0 | 0 | 0 | 0 | 0 | 0 | 0 | 0 | 0 | 0 | 0
| 2038 | August | 0 | 0 | 0 | 0 | 0 | 0 | 0 | 0 | 0 | 0 | 0 | 0 | 0 | 0 | 0 | 0 | 0 | 0 | 0 | 0
| 2038 | September | 0 | 0 | 0 | 0 | 0 | 0 | 0 | 0 | 0 | 0 | 0 | 0 | 0 | 0 | 0 | 0 | 0 | 0 | 0 | 0
| 2038 | October | 0 | 0 | 0 | 0 | 0 | 0 | 0 | 0 | 0 | 0 | 0 | 0 | 0 | 0 | 0 | 0 | 0 | 0 | 0 | 0
| 2038 | November | 0 | 0 | 0 | 0 | 0 | 0 | 0 | 0 | 0 | 0 | 0 | 0 | 0 | 0 | 0 | 0 | 0 | 0 | 0 | 0
| 2038 | December | 0 | 0 | 0 | 0 | 0 | 0 | 0 | 0 | 0 | 0 | 0 | 0 | 0 | 0 | 0 | 0 | 0 | 0 | 0 | 0
| 2039 | January | 0 | 0 | 0 | 0 | 0 | 0 | 0 | 0 | 0 | 0 | 0 | 0 | 0 | 0 | 0 | 0 | 0 | 0 | 0 | 0
| 2039 | February | 0 | 0 | 0 | 0 | 0 | 0 | 0 | 0 | 0 | 0 | 0 | 0 | 0 | 0 | 0 | 0 | 0 | 0 | 0 | 0
| 2039 | March | 0 | 0 | 0 | 0 | 0 | 0 | 0 | 0 | 0 | 0 | 0 | 0 | 0 | 0 | 0 | 0 | 0 | 0 | 0 | 0
| 2039 | April | 0 | 0 | 0 | 0 | 0 | 0 | 0 | 0 | 0 | 0 | 0 | 0 | 0 | 0 | 0 | 0 | 0 | 0 | 0 | 0
| 2039 | May | 0 | 0 | 0 | 0 | 0 | 0 | 0 | 0 | 0 | 0 | 0 | 0 | 0 | 0 | 0 | 0 | 0 | 0 | 0 | 0
| 2039 | June | 0 | 0 | 0 | 0 | 0 | 0 | 0 | 0 | 0 | 0 | 0 | 0 | 0 | 0 | 0 | 0 | 0 | 0 | 0 | 0
| 2039 | July | 0 | 0 | 0 | 0 | 0 | 0 | 0 | 0 | 0 | 0 | 0 | 0 | 0 | 0 | 0 | 0 | 0 | 0 | 0 | 0
| 2039 | August | 0 | 0 | 0 | 0 | 0 | 0 | 0 | 0 | 0 | 0 | 0 | 0 | 0 | 0 | 0 | 0 | 0 | 0 | 0 | 0
| 2039 | September | 0 | 0 | 0 | 0 | 0 | 0 | 0 | 0 | 0 | 0 | 0 | 0 | 0 | 0 | 0 | 0 | 0 | 0 | 0 | 0
| 2039 | October | 0 | 0 | 0 | 0 | 0 | 0 | 0 | 0 | 0 | 0 | 0 | 0 | 0 | 0 | 0 | 0 | 0 | 0 | 0 | 0
| 2039 | November | 0 | 0 | 0 | 0 | 0 | 0 | 0 | 0 | 0 | 0 | 0 | 0 | 0 | 0 | 0 | 0 | 0 | 0 | 0 | 0
| 2039 | December | 0 | 0 | 0 | 0 | 0 | 0 | 0 | 0 | 0 | 0 | 0 | 0 | 0 | 0 | 0 | 0 | 0 | 0 | 0 | 0
| 2040 | January | 0 | 0 | 0 | 0 | 0 | 0 | 0 | 0 | 0 | 0 | 0 | 0 | 0 | 0 | 0 | 0 | 0 | 0 | 0 | 0
| 2040 | February | 0 | 0 | 0 | 0 | 0 | 0 | 0 | 0 | 0 | 0 | 0 | 0 | 0 | 0 | 0 | 0 | 0 | 0 | 0 | 0
| 2040 | March | 0 | 0 | 0 | 0 | 0 | 0 | 0 | 0 | 0 | 0 | 0 | 0 | 0 | 0 | 0 | 0 | 0 | 0 | 0 | 0
| 2040 | April | 0 | 0 | 0 | 0 | 0 | 0 | 0 | 0 | 0 | 0 | 0 | 0 | 0 | 0 | 0 | 0 | 0 | 0 | 0 | 0
| 2040 | May | 0 | 0 | 0 | 0 | 0 | 0 | 0 | 0 | 0 | 0 | 0 | 0 | 0 | 0 | 0 | 0 | 0 | 0 | 0 | 0
| 2040 | June | 0 | 0 | 0 | 0 | 0 | 0 | 0 | 0 | 0 | 0 | 0 | 0 | 0 | 0 | 0 | 0 | 0 | 0 | 0 | 0
| 2040 | July | 0 | 0 | 0 | 0 | 0 | 0 | 0 | 0 | 0 | 0 | 0 | 0 | 0 | 0 | 0 | 0 | 0 | 0 | 0 | 0
| 2040 | August | 0 | 0 | 0 | 0 | 0 | 0 | 0 | 0 | 0 | 0 | 0 | 0 | 0 | 0 | 0 | 0 | 0 | 0 | 0 | 0
| 2040 | September | 0 | 0 | 0 | 0 | 0 | 0 | 0 | 0 | 0 | 0 | 0 | 0 | 0 | 0 | 0 | 0 | 0 | 0 | 0 | 0
| 2040 | October | 0 | 0 | 0 | 0 | 0 | 0 | 0 | 0 | 0 | 0 | 0 | 0 | 0 | 0 | 0 | 0 | 0 | 0 | 0 | 0
| 2040 | November | 0 | 0 | 0 | 0 | 0 | 0 | 0 | 0 | 0 | 0 | 0 | 0 | 0 | 0 | 0 | 0 | 0 | 0 | 0 | 0
| 2040 | December | 0 | 0 | 0 | 0 | 0 | 0 | 0 | 0 | 0 | 0 | 0 | 0 | 0 | 0 | 0 | 0 | 0 | 0 | 0 | 0
| 2041 | January | 0 | 0 | 0 | 0 | 0 | 0 | 0 | 0 | 0 | 0 | 0 | 0 | 0 | 0 | 0 | 0 | 0 | 0 | 0 | 0
| 2041 | February | 0 | 0 | 0 | 0 | 0 | 0 | 0 | 0 | 0 | 0 | 0 | 0 | 0 | 0 | 0 | 0 | 0 | 0 | 0 | 0
| 2041 | March | 0 | 0 | 0 | 0 | 0 | 0 | 0 | 0 | 0 | 0 | 0 | 0 | 0 | 0 | 0 | 0 | 0 | 0 | 0 | 0
| 2041 | April | 0 | 0 | 0 | 0 | 0 | 0 | 0 | 0 | 0 | 0 | 0 | 0 | 0 | 0 | 0 | 0 | 0 | 0 | 0 | 0
| 2041 | May | 0 | 0 | 0 | 0 | 0 | 0 | 0 | 0 | 0 | 0 | 0 | 0 | 0 | 0 | 0 | 0 | 0 | 0 | 0 | 0
| 2041 | June | 0 | 0 | 0 | 0 | 0 | 0 | 0 | 0 | 0 | 0 | 0 | 0 | 0 | 0 | 0 | 0 | 0 | 0 | 0 | 0
| 2041 | July | 0 | 0 | 0 | 0 | 0 | 0 | 0 | 0 | 0 | 0 | 0 | 0 | 0 | 0 | 0 | 0 | 0 | 0 | 0 | 0
| 2041 | August | 0 | 0 | 0 | 0 | 0 | 0 | 0 | 0 | 0 | 0 | 0 | 0 | 0 | 0 | 0 | 0 | 0 | 0 | 0 | 0
| 2041 | September | 0 | 0 | 0 | 0 | 0 | 0 | 0 | 0 | 0 | 0 | 0 | 0 | 0 | 0 | 0 | 0 | 0 | 0 | 0 | 0
| 2041 | October | 0 | 0 | 0 | 0 | 0 | 0 | 0 | 0 | 0 | 0 | 0 | 0 | 0 | 0 | 0 | 0 | 0 | 0 | 0 | 0
| 2041 | November | 0 | 0 | 0 | 0 | 0 | 0 | 0 | 0 | 0 | 0 | 0 | 0 | 0 | 0 | 0 | 0 | 0 | 0 | 0 | 0
| 2041 | December | 0 | 0 | 0 | 0 | 0 | 0 | 0 | 0 | 0 | 0 | 0 | 0 | 0 | 0 | 0 | 0 | 0 | 0 | 0 | 0
| 2042 | January | 0 | 0 | 0 | 0 | 0 | 0 | 0 | 0 | 0 | 0 | 0 | 0 | 0 | 0 | 0 | 0 | 0 | 0 | 0 | 0
| 2042 | February | 0 | 0 | 0 | 0 | 0 | 0 | 0 | 0 | 0 | 0 | 0 | 0 | 0 | 0 | 0 | 0 | 0 | 0 | 0 | 0
| 2042 | March | 0 | 0 | 0 | 0 | 0 | 0 | 0 | 0 | 0 | 0 | 0 | 0 | 0 | 0 | 0 | 0 | 0 | 0 | 0 | 0
| 2042 | April | 0 | 0 | 0 | 0 | 0 | 0 | 0 | 0 | 0 | 0 | 0 | 0 | 0 | 0 | 0 | 0 | 0 | 0 | 0 | 0
| 2042 | May | 0 | 0 | 0 | 0 | 0 | 0 | 0 | 0 | 0 | 0 | 0 | 0 | 0 | 0 | 0 | 0 | 0 | 0 | 0 | 0
| 2042 | June | 0 | 0 | 0 | 0 | 0 | 0 | 0 | 0 | 0 | 0 | 0 | 0 | 0 | 0 | 0 | 0 | 0 | 0 | 0 | 0
| 2042 | July | 0 | 0 | 0 | 0 | 0 | 0 | 0 | 0 | 0 | 0 | 0 | 0 | 0 | 0 | 0 | 0 | 0 | 0 | 0 | 0
| 2042 | August | 0 | 0 | 0 | 0 | 0 | 0 | 0 | 0 | 0 | 0 | 0 | 0 | 0 | 0 | 0 | 0 | 0 | 0 | 0 | 0
| 2042 | September | 0 | 0 | 0 | 0 | 0 | 0 | 0 | 0 | 0 | 0 | 0 | 0 | 0 | 0 | 0 | 0 | 0 | 0 | 0 | 0
| 2042 | October | 0 | 0 | 0 | 0 | 0 | 0 | 0 | 0 | 0 | 0 | 0 | 0 | 0 | 0 | 0 | 0 | 0 | 0 | 0 | 0
| 2042 | November | 0 | 0 | 0 | 0 | 0 | 0 | 0 | 0 | 0 | 0 | 0 | 0 | 0 | 0 | 0 | 0 | 0 | 0 | 0 | 0
| 2042 | December | 0 | 0 | 0 | 0 | 0 | 0 | 0 | 0 | 0 | 0 | 0 | 0 | 0 | 0 | 0 | 0 | 0 | 0 | 0 | 0
| 2043 | January | 0 | 0 | 0 | 0 | 0 | 0 | 0 | 0 | 0 | 0 | 0 | 0 | 0 | 0 | 0 | 0 | 0 | 0 | 0 | 0
| 2043 | February | 0 | 0 | 0 | 0 | 0 | 0 | 0 | 0 | 0 | 0 | 0 | 0 | 0 | 0 | 0 | 0 | 0 | 0 | 0 | 0
| 2043 | March | 0 | 0 | 0 | 0 | 0 | 0 | 0 | 0 | 0 | 0 | 0 | 0 | 0 | 0 | 0 | 0 | 0 | 0 | 0 | 0
| 2043 | April | 0 | 0 | 0 | 0 | 0 | 0 | 0 | 0 | 0 | 0 | 0 | 0 | 0 | 0 | 0 | 0 | 0 | 0 | 0 | 0
| 2043 | May | 0 | 0 | 0 | 0 | 0 | 0 | 0 | 0 | 0 | 0 | 0 | 0 | 0 | 0 | 0 | 0 | 0 | 0 | 0 | 0
| 2043 | June | 0 | 0 | 0 | 0 | 0 | 0 | 0 | 0 | 0 | 0 | 0 | 0 | 0 | 0 | 0 | 0 | 0 | 0 | 0 | 0
| 2043 | July | 0 | 0 | 0 | 0 | 0 | 0 | 0 | 0 | 0 | 0 | 0 | 0 | 0 | 0 | 0 | 0 | 0 | 0 | 0 | 0
| 2043 | August | 0 | 0 | 0 | 0 | 0 | 0 | 0 | 0 | 0 | 0 | 0 | 0 | 0 | 0 | 0 | 0 | 0 | 0 | 0 | 0
| 2043 | September | 0 | 0 | 0 | 0 | 0 | 0 | 0 | 0 | 0 | 0 | 0 | 0 | 0 | 0 | 0 | 0 | 0 | 0 | 0 | 0
| 2043 | October | 0 | 0 | 0 | 0 | 0 | 0 | 0 | 0 | 0 | 0 | 0 | 0 | 0 | 0 | 0 | 0 | 0 | 0 | 0 | 0
| 2043 | November | 0 | 0 | 0 | 0 | 0 | 0 | 0 | 0 | 0 | 0 | 0 | 0 | 0 | 0 | 0 | 0 | 0 | 0 | 0 | 0
| 2043 | December | 0 | 0 | 0 | 0 | 0 | 0 | 0 | 0 | 0 | 0 | 0 | 0 | 0 | 0 | 0 | 0 | 0 | 0 | 0 | 0
| 2044 | January | 0 | 0 | 0 | 0 | 0 | 0 | 0 | 0 | 0 | 0 | 0 | 0 | 0 | 0 | 0 | 0 | 0 | 0 | 0 | 0
| 2044 | February | 0 | 0 | 0 | 0 | 0 | 0 | 0 | 0 | 0 | 0 | 0 | 0 | 0 | 0 | 0 | 0 | 0 | 0 | 0 | 0
| 2044 | March | 0 | 0 | 0 | 0 | 0 | 0 | 0 | 0 | 0 | 0 | 0 | 0 | 0 | 0 | 0 | 0 | 0 | 0 | 0 | 0
| 2044 | April | 0 | 0 | 0 | 0 | 0 | 0 | 0 | 0 | 0 | 0 | 0 | 0 | 0 | 0 | 0 | 0 | 0 | 0 | 0 | 0
| 2044 | May | 0 | 0 | 0 | 0 | 0 | 0 | 0 | 0 | 0 | 0 | 0 | 0 | 0 | 0 | 0 | 0 | 0 | 0 | 0 | 0
| 2044 | June | 0 | 0 | 0 | 0 | 0 | 0 | 0 | 0 | 0 | 0 | 0 | 0 | 0 | 0 | 0 | 0 | 0 | 0 | 0 | 0
| 2044 | July | 0 | 0 | 0 | 0 | 0 | 0 | 0 | 0 | 0 | 0 | 0 | 0 | 0 | 0 | 0 | 0 | 0 | 0 | 0 | 0
| 2044 | August | 0 | 0 | 0 | 0 | 0 | 0 | 0 | 0 | 0 | 0 | 0 | 0 | 0 | 0 | 0 | 0 | 0 | 0 | 0 | 0
| 2044 | September | 0 | 0 | 0 | 0 | 0 | 0 | 0 | 0 | 0 | 0 | 0 | 0 | 0 | 0 | 0 | 0 | 0 | 0 | 0 | 0
| 2044 | October | 0 | 0 | 0 | 0 | 0 | 0 | 0 | 0 | 0 | 0 | 0 | 0 | 0 | 0 | 0 | 0 | 0 | 0 | 0 | 0
| 2044 | November | 0 | 0 | 0 | 0 | 0 | 0 | 0 | 0 | 0 | 0 | 0 | 0 | 0 | 0 | 0 | 0 | 0 | 0 | 0 | 0
| 2044 | December | 0 | 0 | 0 | 0 | 0 | 0 | 0 | 0 | 0 | 0 | 0 | 0 | 0 | 0 | 0 | 0 | 0 | 0 | 0 | 0
| 2045 | January | 0 | 0 | 0 | 0 | 0 | 0 | 0 | 0 | 0 | 0 | 0 | 0 | 0 | 0 | 0 | 0 | 0 | 0 | 0 | 0
| 2045 | February | 0 | 0 | 0 | 0 | 0 | 0 | 0 | 0 | 0 | 0 | 0 | 0 | 0 | 0 | 0 | 0 | 0 | 0 | 0 | 0
| 2045 | March | 0 | 0 | 0 | 0 | 0 | 0 | 0 | 0 | 0 | 0 | 0 | 0 | 0 | 0 | 0 | 0 | 0 | 0 | 0 | 0
| 2045 | April | 0 | 0 | 0 | 0 | 0 | 0 | 0 | 0 | 0 | 0 | 0 | 0 | 0 | 0 | 0 | 0 | 0 | 0 | 0 | 0
| 2045 | May | 0 | 0 | 0 | 0 | 0 | 0 | 0 | 0 | 0 | 0 | 0 | 0 | 0 | 0 | 0 | 0 | 0 | 0 | 0 | 0
| 2045 | June | 0 | 0 | 0 | 0 | 0 | 0 | 0 | 0 | 0 | 0 | 0 | 0 | 0 | 0 | 0 | 0 | 0 | 0 | 0 | 0
| 2045 | July | 0 | 0 | 0 | 0 | 0 | 0 | 0 | 0 | 0 | 0 | 0 | 0 | 0 | 0 | 0 | 0 | 0 | 0 | 0 | 0
| 2045 | August | 0 | 0 | 0 | 0 | 0 | 0 | 0 | 0 | 0 | 0 | 0 | 0 | 0 | 0 | 0 | 0 | 0 | 0 | 0 | 0
| 2045 | September | 0 | 0 | 0 | 0 | 0 | 0 | 0 | 0 | 0 | 0 | 0 | 0 | 0 | 0 | 0 | 0 | 0 | 0 | 0 | 0
| 2045 | October | 0 | 0 | 0 | 0 | 0 | 0 | 0 | 0 | 0 | 0 | 0 | 0 | 0 | 0 | 0 | 0 | 0 | 0 | 0 | 0
| 2045 | November | 0 | 0 | 0 | 0 | 0 | 0 | 0 | 0 | 0 | 0 | 0 | 0 | 0 | 0 | 0 | 0 | 0 | 0 | 0 | 0
| 2045 | December | 0 | 0 | 0 | 0 | 0 | 0 | 0 | 0 | 0 | 0 | 0 | 0 | 0 | 0 | 0 | 0 | 0 | 0 | 0 | 0
| 2046 | January | 0 | 0 | 0 | 0 | 0 | 0 | 0 | 0 | 0 | 0 | 0 | 0 | 0 | 0 | 0 | 0 | 0 | 0 | 0 | 0
| 2046 | February | 0 | 0 | 0 | 0 | 0 | 0 | 0 | 0 | 0 | 0 | 0 | 0 | 0 | 0 | 0 | 0 | 0 | 0 | 0 | 0
| 2046 | March | 0 | 0 | 0 | 0 | 0 | 0 | 0 | 0 | 0 | 0 | 0 | 0 | 0 | 0 | 0 | 0 | 0 | 0 | 0 | 0
| 2046 | April | 0 | 0 | 0 | 0 | 0 | 0 | 0 | 0 | 0 | 0 | 0 | 0 | 0 | 0 | 0 | 0 | 0 | 0 | 0 | 0
| 2046 | May | 0 | 0 | 0 | 0 | 0 | 0 | 0 | 0 | 0 | 0 | 0 | 0 | 0 | 0 | 0 | 0 | 0 | 0 | 0 | 0
| 2046 | June | 0 | 0 | 0 | 0 | 0 | 0 | 0 | 0 | 0 | 0 | 0 | 0 | 0 | 0 | 0 | 0 | 0 | 0 | 0 | 0
| 2046 | July | 0 | 0 | 0 | 0 | 0 | 0 | 0 | 0 | 0 | 0 | 0 | 0 | 0 | 0 | 0 | 0 | 0 | 0 | 0 | 0
| 2046 | August | 0 | 0 | 0 | 0 | 0 | 0 | 0 | 0 | 0 | 0 | 0 | 0 | 0 | 0 | 0 | 0 | 0 | 0 | 0 | 0
| 2046 | September | 0 | 0 | 0 | 0 | 0 | 0 | 0 | 0 | 0 | 0 | 0 | 0 | 0 | 0 | 0 | 0 | 0 | 0 | 0 | 0
| 2046 | October | 0 | 0 | 0 | 0 | 0 | 0 | 0 | 0 | 0 | 0 | 0 | 0 | 0 | 0 | 0 | 0 | 0 | 0 | 0 | 0
| 2046 | November | 0 | 0 | 0 | 0 | 0 | 0 | 0 | 0 | 0 | 0 | 0 | 0 | 0 | 0 | 0 | 0 | 0 | 0 | 0 | 0
| 2046 | December | 0 | 0 | 0 | 0 | 0 | 0 | 0 | 0 | 0 | 0 | 0 | 0 | 0 | 0 | 0 | 0 | 0 | 0 | 0 | 0
| 2047 | January | 0 | 0 | 0 | 0 | 0 | 0 | 0 | 0 | 0 | 0 | 0 | 0 | 0 | 0 | 0 | 0 | 0 | 0 | 0 | 0
| 2047 | February | 0 | 0 | 0 | 0 | 0 | 0 | 0 | 0 | 0 | 0 | 0 | 0 | 0 | 0 | 0 | 0 | 0 | 0 | 0 | 0
| 2047 | March | 0 | 0 | 0 | 0 | 0 | 0 | 0 | 0 | 0 | 0 | 0 | 0 | 0 | 0 | 0 | 0 | 0 | 0 | 0 | 0
| 2047 | April | 0 | 0 | 0 | 0 | 0 | 0 | 0 | 0 | 0 | 0 | 0 | 0 | 0 | 0 | 0 | 0 | 0 | 0 | 0 | 0
| 2047 | May | 0 | 0 | 0 | 0 | 0 | 0 | 0 | 0 | 0 | 0 | 0 | 0 | 0 | 0 | 0 | 0 | 0 | 0 | 0 | 0
| 2047 | June | 0 | 0 | 0 | 0 | 0 | 0 | 0 | 0 | 0 | 0 | 0 | 0 | 0 | 0 | 0 | 0 | 0 | 0 | 0 | 0
| 2047 | July | 0 | 0 | 0 | 0 | 0 | 0 | 0 | 0 | 0 | 0 | 0 | 0 | 0 | 0 | 0 | 0 | 0 | 0 | 0 | 0
| 2047 | August | 0 | 0 | 0 | 0 | 0 | 0 | 0 | 0 | 0 | 0 | 0 | 0 | 0 | 0 | 0 | 0 | 0 | 0 | 0 | 0
| 2047 | September | 0 | 0 | 0 | 0 | 0 | 0 | 0 | 0 | 0 | 0 | 0 | 0 | 0 | 0 | 0 | 0 | 0 | 0 | 0 | 0
| 2047 | October | 0 | 0 | 0 | 0 | 0 | 0 | 0 | 0 | 0 | 0 | 0 | 0 | 0 | 0 | 0 | 0 | 0 | 0 | 0 | 0
| 2047 | November | 0 | 0 | 0 | 0 | 0 | 0 | 0 | 0 | 0 | 0 | 0 | 0 | 0 | 0 | 0 | 0 | 0 | 0 | 0 | 0
| 2047 | December | 0 | 0 | 0 | 0 | 0 | 0 | 0 | 0 | 0 | 0 | 0 | 0 | 0 | 0 | 0 | 0 | 0 | 0 | 0 | 0
| 2048 | January | 0 | 0 | 0 | 0 | 0 | 0 | 0 | 0 | 0 | 0 | 0 | 0 | 0 | 0 | 0 | 0 | 0 | 0 | 0 | 0
| 2048 | February | 0 | 0 | 0 | 0 | 0 | 0 | 0 | 0 | 0 | 0 | 0 | 0 | 0 | 0 | 0 | 0 | 0 | 0 | 0 | 0
| 2048 | March | 0 | 0 | 0 | 0 | 0 | 0 | 0 | 0 | 0 | 0 | 0 | 0 | 0 | 0 | 0 | 0 | 0 | 0 | 0 | 0
| 2048 | April | 0 | 0 | 0 | 0 | 0 | 0 | 0 | 0 | 0 | 0 | 0 | 0 | 0 | 0 | 0 | 0 | 0 | 0 | 0 | 0
| 2048 | May | 0 | 0 | 0 | 0 | 0 | 0 | 0 | 0 | 0 | 0 | 0 | 0 | 0 | 0 | 0 | 0 | 0 | 0 | 0 | 0
| 2048 | June | 0 | 0 | 0 | 0 | 0 | 0 | 0 | 0 | 0 | 0 | 0 | 0 | 0 | 0 | 0 | 0 | 0 | 0 | 0 | 0
| 2048 | July | 0 | 0 | 0 | 0 | 0 | 0 | 0 | 0 | 0 | 0 | 0 | 0 | 0 | 0 | 0 | 0 | 0 | 0 | 0 | 0
| 2048 | August | 0 | 0 | 0 | 0 | 0 | 0 | 0 | 0 | 0 | 0 | 0 | 0 | 0 | 0 | 0 | 0 | 0 | 0 | 0 | 0
| 2048 | September | 0 | 0 | 0 | 0 | 0 | 0 | 0 | 0 | 0 | 0 | 0 | 0 | 0 | 0 | 0 | 0 | 0 | 0 | 0 | 0
| 2048 | October | 0 | 0 | 0 | 0 | 0 | 0 | 0 | 0 | 0 | 0 | 0 | 0 | 0 | 0 | 0 | 0 | 0 | 0 | 0 | 0
| 2048 | November | 0 | 0 | 0 | 0 | 0 | 0 | 0 | 0 | 0 | 0 | 0 | 0 | 0 | 0 | 0 | 0 | 0 | 0 | 0 | 0
| 2048 | December | 0 | 0 | 0 | 0 | 0 | 0 | 0 | 0 | 0 | 0 | 0 | 0 | 0 | 0 | 0 | 0 | 0 | 0 | 0 | 0
| 2049 | January | 0 | 0 | 0 | 0 | 0 | 0 | 0 | 0 | 0 | 0 | 0 | 0 | 0 | 0 | 0 | 0 | 0 | 0 | 0 | 0
| 2049 | February | 0 | 0 | 0 | 0 | 0 | 0 | 0 | 0 | 0 | 0 | 0 | 0 | 0 | 0 | 0 | 0 | 0 | 0 | 0 | 0
| 2049 | March | 0 | 0 | 0 | 0 | 0 | 0 | 0 | 0 | 0 | 0 | 0 | 0 | 0 | 0 | 0 | 0 | 0 | 0 | 0 | 0
| 2049 | April | 0 | 0 | 0 | 0 | 0 | 0 | 0 | 0 | 0 | 0 | 0 | 0 | 0 | 0 | 0 | 0 | 0 | 0 | 0 | 0
| 2049 | May | 0 | 0 | 0 | 0 | 0 | 0 | 0 | 0 | 0 | 0 | 0 | 0 | 0 | 0 | 0 | 0 | 0 | 0 | 0 | 0
| 2049 | June | 0 | 0 | 0 | 0 | 0 | 0 | 0 | 0 | 0 | 0 | 0 | 0 | 0 | 0 | 0 | 0 | 0 | 0 | 0 | 0
| 2049 | July | 0 | 0 | 0 | 0 | 0 | 0 | 0 | 0 | 0 | 0 | 0 | 0 | 0 | 0 | 0 | 0 | 0 | 0 | 0 | 0
| 2049 | August | 0 | 0 | 0 | 0 | 0 | 0 | 0 | 0 | 0 | 0 | 0 | 0 | 0 | 0 | 0 | 0 | 0 | 0 | 0 | 0
| 2049 | September | 0 | 0 | 0 | 0 | 0 | 0 | 0 | 0 | 0 | 0 | 0 | 0 | 0 | 0 | 0 | 0 | 0 | 0 | 0 | 0
| 2049 | October | 0 | 0 | 0 | 0 | 0 | 0 | 0 | 0 | 0 | 0 | 0 | 0 | 0 | 0 | 0 | 0 | 0 | 0 | 0 | 0
| 2049 | November | 0 | 0 | 0 | 0 | 0 | 0 | 0 | 0 | 0 | 0 | 0 | 0 | 0 | 0 | 0 | 0 | 0 | 0 | 0 | 0
| 2049 | December | 0 | 0 | 0 | 0 | 0 | 0 | 0 | 0 | 0 | 0 | 0 | 0 | 0 | 0 | 0 | 0 | 0 | 0 | 0 | 0
| 2050 | January | 0 | 0 | 0 | 0 | 0 | 0 | 0 | 0 | 0 | 0 | 0 | 0 | 0 | 0 | 0 | 0 | 0 | 0 | 0 | 0
| 2050 | February | 0 | 0 | 0 | 0 | 0 | 0 | 0 | 0 | 0 | 0 | 0 | 0 | 0 | 0 | 0 | 0 | 0 | 0 | 0 | 0
| 2050 | March | 0 | 0 | 0 | 0 | 0 | 0 | 0 | 0 | 0 | 0 | 0 | 0 | 0 | 0 | 0 | 0 | 0 | 0 | 0 | 0
| 2050 | April | 0 | 0 | 0 | 0 | 0 | 0 | 0 | 0 | 0 | 0 | 0 | 0 | 0 | 0 | 0 | 0 | 0 | 0 | 0 | 0
| 2050 | May | 0 | 0 | 0 | 0 | 0 | 0 | 0 | 0 | 0 | 0 | 0 | 0 | 0 | 0 | 0 | 0 | 0 | 0 | 0 | 0
| 2050 | June | 0 | 0 | 0 | 0 | 0 | 0 | 0 | 0 | 0 | 0 | 0 | 0 | 0 | 0 | 0 | 0 | 0 | 0 | 0 | 0
| 2050 | July | 0 | 0 | 0 | 0 | 0 | 0 | 0 | 0 | 0 | 0 | 0 | 0 | 0 | 0 | 0 | 0 | 0 | 0 | 0 | 0
| 2050 | August | 0 | 0 | 0 | 0 | 0 | 0 | 0 | 0 | 0 | 0 | 0 | 0 | 0 | 0 | 0 | 0 | 0 | 0 | 0 | 0
| 2050 | September | 0 | 0 | 0 | 0 | 0 | 0 | 0 | 0 | 0 | 0 | 0 | 0 | 0 | 0 | 0 | 0 | 0 | 0 | 0 | 0
| 2050 | October | 0 | 0 | 0 | 0 | 0 | 0 | 0 | 0 | 0 | 0 | 0 | 0 | 0 | 0 | 0 | 0 | 0 | 0 | 0 | 0
| 2050 | November | 0 | 0 | 0 | 0 | 0 | 0 | 0 | 0 | 0 | 0 | 0 | 0 | 0 | 0 | 0 | 0 | 0 | 0 | 0 | 0
| 2050 | December | 0 | 0 | 0 | 0 | 0 | 0 | 0 | 0 | 0 | 0 | 0 | 0 | 0 | 0 | 0 | 0 | 0 | 0 | 0 | 0

## Marg Elec EI by Measure
Monthly Marginal EI by Measure | [5 empty] | Resource Balance Year | 2014
Units: kWh/AF |  |  | Measure ID#
| Year | Month | 1 | 2 | 3 | 4 | 5 | 6 | 7 | 8 | 9 | 10 | 11 | 12 | 13 | 14 | 15 | 16 | 17 | 18 | 19 | 20
| 2014 | January | bar: Measure ID# 1 to Measure ID# 20
| 2014 | February | bar: Measure ID# 1 to Measure ID# 20
| 2014 | March | bar: Measure ID# 1 to Measure ID# 20
| 2014 | April | bar: Measure ID# 1 to Measure ID# 20
| 2014 | May | bar: Measure ID# 1 to Measure ID# 20
| 2014 | June | bar: Measure ID# 1 to Measure ID# 20
| 2014 | July | bar: Measure ID# 1 to Measure ID# 20
| 2014 | August | bar: Measure ID# 1 to Measure ID# 20
| 2014 | September | bar: Measure ID# 1 to Measure ID# 20
| 2014 | October | bar: Measure ID# 1 to Measure ID# 20
| 2014 | November | bar: Measure ID# 1 to Measure ID# 20
| 2014 | December | bar: Measure ID# 1 to Measure ID# 20
| 2015 | January | bar: Measure ID# 1 to Measure ID# 20
| 2015 | February | bar: Measure ID# 1 to Measure ID# 20
| 2015 | March | bar: Measure ID# 1 to Measure ID# 20
| 2015 | April | bar: Measure ID# 1 to Measure ID# 20
| 2015 | May | bar: Measure ID# 1 to Measure ID# 20
| 2015 | June | bar: Measure ID# 1 to Measure ID# 20
| 2015 | July | bar: Measure ID# 1 to Measure ID# 20
| 2015 | August | bar: Measure ID# 1 to Measure ID# 20
| 2015 | September | bar: Measure ID# 1 to Measure ID# 20
| 2015 | October | bar: Measure ID# 1 to Measure ID# 20
| 2015 | November | bar: Measure ID# 1 to Measure ID# 20
| 2015 | December | bar: Measure ID# 1 to Measure ID# 20
| 2016 | January | bar: Measure ID# 1 to Measure ID# 20
| 2016 | February | bar: Measure ID# 1 to Measure ID# 20
| 2016 | March | bar: Measure ID# 1 to Measure ID# 20
| 2016 | April | bar: Measure ID# 1 to Measure ID# 20
| 2016 | May | bar: Measure ID# 1 to Measure ID# 20
| 2016 | June | bar: Measure ID# 1 to Measure ID# 20
| 2016 | July | bar: Measure ID# 1 to Measure ID# 20
| 2016 | August | bar: Measure ID# 1 to Measure ID# 20
| 2016 | September | bar: Measure ID# 1 to Measure ID# 20
| 2016 | October | bar: Measure ID# 1 to Measure ID# 20
| 2016 | November | bar: Measure ID# 1 to Measure ID# 20
| 2016 | December | bar: Measure ID# 1 to Measure ID# 20
| 2017 | January | bar: Measure ID# 1 to Measure ID# 20
| 2017 | February | bar: Measure ID# 1 to Measure ID# 20
| 2017 | March | bar: Measure ID# 1 to Measure ID# 20
| 2017 | April | bar: Measure ID# 1 to Measure ID# 20
| 2017 | May | bar: Measure ID# 1 to Measure ID# 20
| 2017 | June | bar: Measure ID# 1 to Measure ID# 20
| 2017 | July | bar: Measure ID# 1 to Measure ID# 20
| 2017 | August | bar: Measure ID# 1 to Measure ID# 20
| 2017 | September | bar: Measure ID# 1 to Measure ID# 20
| 2017 | October | bar: Measure ID# 1 to Measure ID# 20
| 2017 | November | bar: Measure ID# 1 to Measure ID# 20
| 2017 | December | bar: Measure ID# 1 to Measure ID# 20
| 2018 | January | bar: Measure ID# 1 to Measure ID# 20
| 2018 | February | bar: Measure ID# 1 to Measure ID# 20
| 2018 | March | bar: Measure ID# 1 to Measure ID# 20
| 2018 | April | bar: Measure ID# 1 to Measure ID# 20
| 2018 | May | bar: Measure ID# 1 to Measure ID# 20
| 2018 | June | bar: Measure ID# 1 to Measure ID# 20
| 2018 | July | bar: Measure ID# 1 to Measure ID# 20
| 2018 | August | bar: Measure ID# 1 to Measure ID# 20
| 2018 | September | bar: Measure ID# 1 to Measure ID# 20
| 2018 | October | bar: Measure ID# 1 to Measure ID# 20
| 2018 | November | bar: Measure ID# 1 to Measure ID# 20
| 2018 | December | bar: Measure ID# 1 to Measure ID# 20
| 2019 | January | bar: Measure ID# 1 to Measure ID# 20
| 2019 | February | bar: Measure ID# 1 to Measure ID# 20
| 2019 | March | bar: Measure ID# 1 to Measure ID# 20
| 2019 | April | bar: Measure ID# 1 to Measure ID# 20
| 2019 | May | bar: Measure ID# 1 to Measure ID# 20
| 2019 | June | bar: Measure ID# 1 to Measure ID# 20
| 2019 | July | bar: Measure ID# 1 to Measure ID# 20
| 2019 | August | bar: Measure ID# 1 to Measure ID# 20
| 2019 | September | bar: Measure ID# 1 to Measure ID# 20
| 2019 | October | bar: Measure ID# 1 to Measure ID# 20
| 2019 | November | bar: Measure ID# 1 to Measure ID# 20
| 2019 | December | bar: Measure ID# 1 to Measure ID# 20
| 2020 | January | bar: Measure ID# 1 to Measure ID# 20
| 2020 | February | bar: Measure ID# 1 to Measure ID# 20
| 2020 | March | bar: Measure ID# 1 to Measure ID# 20
| 2020 | April | bar: Measure ID# 1 to Measure ID# 20
| 2020 | May | bar: Measure ID# 1 to Measure ID# 20
| 2020 | June | bar: Measure ID# 1 to Measure ID# 20
| 2020 | July | bar: Measure ID# 1 to Measure ID# 20
| 2020 | August | bar: Measure ID# 1 to Measure ID# 20
| 2020 | September | bar: Measure ID# 1 to Measure ID# 20
| 2020 | October | bar: Measure ID# 1 to Measure ID# 20
| 2020 | November | bar: Measure ID# 1 to Measure ID# 20
| 2020 | December | bar: Measure ID# 1 to Measure ID# 20
| 2021 | January | bar: Measure ID# 1 to Measure ID# 20
| 2021 | February | bar: Measure ID# 1 to Measure ID# 20
| 2021 | March | bar: Measure ID# 1 to Measure ID# 20
| 2021 | April | bar: Measure ID# 1 to Measure ID# 20
| 2021 | May | bar: Measure ID# 1 to Measure ID# 20
| 2021 | June | bar: Measure ID# 1 to Measure ID# 20
| 2021 | July | bar: Measure ID# 1 to Measure ID# 20
| 2021 | August | bar: Measure ID# 1 to Measure ID# 20
| 2021 | September | bar: Measure ID# 1 to Measure ID# 20
| 2021 | October | bar: Measure ID# 1 to Measure ID# 20
| 2021 | November | bar: Measure ID# 1 to Measure ID# 20
| 2021 | December | bar: Measure ID# 1 to Measure ID# 20
| 2022 | January | bar: Measure ID# 1 to Measure ID# 20
| 2022 | February | bar: Measure ID# 1 to Measure ID# 20
| 2022 | March | bar: Measure ID# 1 to Measure ID# 20
| 2022 | April | bar: Measure ID# 1 to Measure ID# 20
| 2022 | May | bar: Measure ID# 1 to Measure ID# 20
| 2022 | June | bar: Measure ID# 1 to Measure ID# 20
| 2022 | July | bar: Measure ID# 1 to Measure ID# 20
| 2022 | August | bar: Measure ID# 1 to Measure ID# 20
| 2022 | September | bar: Measure ID# 1 to Measure ID# 20
| 2022 | October | bar: Measure ID# 1 to Measure ID# 20
| 2022 | November | bar: Measure ID# 1 to Measure ID# 20
| 2022 | December | bar: Measure ID# 1 to Measure ID# 20
| 2023 | January | bar: Measure ID# 1 to Measure ID# 20
| 2023 | February | bar: Measure ID# 1 to Measure ID# 20
| 2023 | March | bar: Measure ID# 1 to Measure ID# 20
| 2023 | April | bar: Measure ID# 1 to Measure ID# 20
| 2023 | May | bar: Measure ID# 1 to Measure ID# 20
| 2023 | June | bar: Measure ID# 1 to Measure ID# 20
| 2023 | July | bar: Measure ID# 1 to Measure ID# 20
| 2023 | August | bar: Measure ID# 1 to Measure ID# 20
| 2023 | September | bar: Measure ID# 1 to Measure ID# 20
| 2023 | October | bar: Measure ID# 1 to Measure ID# 20
| 2023 | November | bar: Measure ID# 1 to Measure ID# 20
| 2023 | December | bar: Measure ID# 1 to Measure ID# 20
| 2024 | January | bar: Measure ID# 1 to Measure ID# 20
| 2024 | February | bar: Measure ID# 1 to Measure ID# 20
| 2024 | March | bar: Measure ID# 1 to Measure ID# 20
| 2024 | April | bar: Measure ID# 1 to Measure ID# 20
| 2024 | May | bar: Measure ID# 1 to Measure ID# 20
| 2024 | June | bar: Measure ID# 1 to Measure ID# 20
| 2024 | July | bar: Measure ID# 1 to Measure ID# 20
| 2024 | August | bar: Measure ID# 1 to Measure ID# 20
| 2024 | September | bar: Measure ID# 1 to Measure ID# 20
| 2024 | October | bar: Measure ID# 1 to Measure ID# 20
| 2024 | November | bar: Measure ID# 1 to Measure ID# 20
| 2024 | December | bar: Measure ID# 1 to Measure ID# 20
| 2025 | January | bar: Measure ID# 1 to Measure ID# 20
| 2025 | February | bar: Measure ID# 1 to Measure ID# 20
| 2025 | March | bar: Measure ID# 1 to Measure ID# 20
| 2025 | April | bar: Measure ID# 1 to Measure ID# 20
| 2025 | May | bar: Measure ID# 1 to Measure ID# 20
| 2025 | June | bar: Measure ID# 1 to Measure ID# 20
| 2025 | July | bar: Measure ID# 1 to Measure ID# 20
| 2025 | August | bar: Measure ID# 1 to Measure ID# 20
| 2025 | September | bar: Measure ID# 1 to Measure ID# 20
| 2025 | October | bar: Measure ID# 1 to Measure ID# 20
| 2025 | November | bar: Measure ID# 1 to Measure ID# 20
| 2025 | December | bar: Measure ID# 1 to Measure ID# 20
| 2026 | January | bar: Measure ID# 1 to Measure ID# 20
| 2026 | February | bar: Measure ID# 1 to Measure ID# 20
| 2026 | March | bar: Measure ID# 1 to Measure ID# 20
| 2026 | April | bar: Measure ID# 1 to Measure ID# 20
| 2026 | May | bar: Measure ID# 1 to Measure ID# 20
| 2026 | June | bar: Measure ID# 1 to Measure ID# 20
| 2026 | July | bar: Measure ID# 1 to Measure ID# 20
| 2026 | August | bar: Measure ID# 1 to Measure ID# 20
| 2026 | September | bar: Measure ID# 1 to Measure ID# 20
| 2026 | October | bar: Measure ID# 1 to Measure ID# 20
| 2026 | November | bar: Measure ID# 1 to Measure ID# 20
| 2026 | December | bar: Measure ID# 1 to Measure ID# 20
| 2027 | January | bar: Measure ID# 1 to Measure ID# 20
| 2027 | February | bar: Measure ID# 1 to Measure ID# 20
| 2027 | March | bar: Measure ID# 1 to Measure ID# 20
| 2027 | April | bar: Measure ID# 1 to Measure ID# 20
| 2027 | May | bar: Measure ID# 1 to Measure ID# 20
| 2027 | June | bar: Measure ID# 1 to Measure ID# 20
| 2027 | July | bar: Measure ID# 1 to Measure ID# 20
| 2027 | August | bar: Measure ID# 1 to Measure ID# 20
| 2027 | September | bar: Measure ID# 1 to Measure ID# 20
| 2027 | October | bar: Measure ID# 1 to Measure ID# 20
| 2027 | November | bar: Measure ID# 1 to Measure ID# 20
| 2027 | December | bar: Measure ID# 1 to Measure ID# 20
| 2028 | January | bar: Measure ID# 1 to Measure ID# 20
| 2028 | February | bar: Measure ID# 1 to Measure ID# 20
| 2028 | March | bar: Measure ID# 1 to Measure ID# 20
| 2028 | April | bar: Measure ID# 1 to Measure ID# 20
| 2028 | May | bar: Measure ID# 1 to Measure ID# 20
| 2028 | June | bar: Measure ID# 1 to Measure ID# 20
| 2028 | July | bar: Measure ID# 1 to Measure ID# 20
| 2028 | August | bar: Measure ID# 1 to Measure ID# 20
| 2028 | September | bar: Measure ID# 1 to Measure ID# 20
| 2028 | October | bar: Measure ID# 1 to Measure ID# 20
| 2028 | November | bar: Measure ID# 1 to Measure ID# 20
| 2028 | December | bar: Measure ID# 1 to Measure ID# 20
| 2029 | January | bar: Measure ID# 1 to Measure ID# 20
| 2029 | February | bar: Measure ID# 1 to Measure ID# 20
| 2029 | March | bar: Measure ID# 1 to Measure ID# 20
| 2029 | April | bar: Measure ID# 1 to Measure ID# 20
| 2029 | May | bar: Measure ID# 1 to Measure ID# 20
| 2029 | June | bar: Measure ID# 1 to Measure ID# 20
| 2029 | July | bar: Measure ID# 1 to Measure ID# 20
| 2029 | August | bar: Measure ID# 1 to Measure ID# 20
| 2029 | September | bar: Measure ID# 1 to Measure ID# 20
| 2029 | October | bar: Measure ID# 1 to Measure ID# 20
| 2029 | November | bar: Measure ID# 1 to Measure ID# 20
| 2029 | December | bar: Measure ID# 1 to Measure ID# 20
| 2030 | January | bar: Measure ID# 1 to Measure ID# 20
| 2030 | February | bar: Measure ID# 1 to Measure ID# 20
| 2030 | March | bar: Measure ID# 1 to Measure ID# 20
| 2030 | April | bar: Measure ID# 1 to Measure ID# 20
| 2030 | May | bar: Measure ID# 1 to Measure ID# 20
| 2030 | June | bar: Measure ID# 1 to Measure ID# 20
| 2030 | July | bar: Measure ID# 1 to Measure ID# 20
| 2030 | August | bar: Measure ID# 1 to Measure ID# 20
| 2030 | September | bar: Measure ID# 1 to Measure ID# 20
| 2030 | October | bar: Measure ID# 1 to Measure ID# 20
| 2030 | November | bar: Measure ID# 1 to Measure ID# 20
| 2030 | December | bar: Measure ID# 1 to Measure ID# 20
| 2031 | January | bar: Measure ID# 1 to Measure ID# 20
| 2031 | February | bar: Measure ID# 1 to Measure ID# 20
| 2031 | March | bar: Measure ID# 1 to Measure ID# 20
| 2031 | April | bar: Measure ID# 1 to Measure ID# 20
| 2031 | May | bar: Measure ID# 1 to Measure ID# 20
| 2031 | June | bar: Measure ID# 1 to Measure ID# 20
| 2031 | July | bar: Measure ID# 1 to Measure ID# 20
| 2031 | August | bar: Measure ID# 1 to Measure ID# 20
| 2031 | September | bar: Measure ID# 1 to Measure ID# 20
| 2031 | October | bar: Measure ID# 1 to Measure ID# 20
| 2031 | November | bar: Measure ID# 1 to Measure ID# 20
| 2031 | December | bar: Measure ID# 1 to Measure ID# 20
| 2032 | January | bar: Measure ID# 1 to Measure ID# 20
| 2032 | February | bar: Measure ID# 1 to Measure ID# 20
| 2032 | March | bar: Measure ID# 1 to Measure ID# 20
| 2032 | April | bar: Measure ID# 1 to Measure ID# 20
| 2032 | May | bar: Measure ID# 1 to Measure ID# 20
| 2032 | June | bar: Measure ID# 1 to Measure ID# 20
| 2032 | July | bar: Measure ID# 1 to Measure ID# 20
| 2032 | August | bar: Measure ID# 1 to Measure ID# 20
| 2032 | September | bar: Measure ID# 1 to Measure ID# 20
| 2032 | October | bar: Measure ID# 1 to Measure ID# 20
| 2032 | November | bar: Measure ID# 1 to Measure ID# 20
| 2032 | December | bar: Measure ID# 1 to Measure ID# 20
| 2033 | January | bar: Measure ID# 1 to Measure ID# 20
| 2033 | February | bar: Measure ID# 1 to Measure ID# 20
| 2033 | March | bar: Measure ID# 1 to Measure ID# 20
| 2033 | April | bar: Measure ID# 1 to Measure ID# 20
| 2033 | May | bar: Measure ID# 1 to Measure ID# 20
| 2033 | June | bar: Measure ID# 1 to Measure ID# 20
| 2033 | July | bar: Measure ID# 1 to Measure ID# 20
| 2033 | August | bar: Measure ID# 1 to Measure ID# 20
| 2033 | September | bar: Measure ID# 1 to Measure ID# 20
| 2033 | October | bar: Measure ID# 1 to Measure ID# 20
| 2033 | November | bar: Measure ID# 1 to Measure ID# 20
| 2033 | December | bar: Measure ID# 1 to Measure ID# 20
| 2034 | January | bar: Measure ID# 1 to Measure ID# 20
| 2034 | February | bar: Measure ID# 1 to Measure ID# 20
| 2034 | March | bar: Measure ID# 1 to Measure ID# 20
| 2034 | April | bar: Measure ID# 1 to Measure ID# 20
| 2034 | May | bar: Measure ID# 1 to Measure ID# 20
| 2034 | June | bar: Measure ID# 1 to Measure ID# 20
| 2034 | July | bar: Measure ID# 1 to Measure ID# 20
| 2034 | August | bar: Measure ID# 1 to Measure ID# 20
| 2034 | September | bar: Measure ID# 1 to Measure ID# 20
| 2034 | October | bar: Measure ID# 1 to Measure ID# 20
| 2034 | November | bar: Measure ID# 1 to Measure ID# 20
| 2034 | December | bar: Measure ID# 1 to Measure ID# 20
| 2035 | January | bar: Measure ID# 1 to Measure ID# 20
| 2035 | February | bar: Measure ID# 1 to Measure ID# 20
| 2035 | March | bar: Measure ID# 1 to Measure ID# 20
| 2035 | April | bar: Measure ID# 1 to Measure ID# 20
| 2035 | May | bar: Measure ID# 1 to Measure ID# 20
| 2035 | June | bar: Measure ID# 1 to Measure ID# 20
| 2035 | July | bar: Measure ID# 1 to Measure ID# 20
| 2035 | August | bar: Measure ID# 1 to Measure ID# 20
| 2035 | September | bar: Measure ID# 1 to Measure ID# 20
| 2035 | October | bar: Measure ID# 1 to Measure ID# 20
| 2035 | November | bar: Measure ID# 1 to Measure ID# 20
| 2035 | December | bar: Measure ID# 1 to Measure ID# 20
| 2036 | January | bar: Measure ID# 1 to Measure ID# 20
| 2036 | February | bar: Measure ID# 1 to Measure ID# 20
| 2036 | March | bar: Measure ID# 1 to Measure ID# 20
| 2036 | April | bar: Measure ID# 1 to Measure ID# 20
| 2036 | May | bar: Measure ID# 1 to Measure ID# 20
| 2036 | June | bar: Measure ID# 1 to Measure ID# 20
| 2036 | July | bar: Measure ID# 1 to Measure ID# 20
| 2036 | August | bar: Measure ID# 1 to Measure ID# 20
| 2036 | September | bar: Measure ID# 1 to Measure ID# 20
| 2036 | October | bar: Measure ID# 1 to Measure ID# 20
| 2036 | November | bar: Measure ID# 1 to Measure ID# 20
| 2036 | December | bar: Measure ID# 1 to Measure ID# 20
| 2037 | January | bar: Measure ID# 1 to Measure ID# 20
| 2037 | February | bar: Measure ID# 1 to Measure ID# 20
| 2037 | March | bar: Measure ID# 1 to Measure ID# 20
| 2037 | April | bar: Measure ID# 1 to Measure ID# 20
| 2037 | May | bar: Measure ID# 1 to Measure ID# 20
| 2037 | June | bar: Measure ID# 1 to Measure ID# 20
| 2037 | July | bar: Measure ID# 1 to Measure ID# 20
| 2037 | August | bar: Measure ID# 1 to Measure ID# 20
| 2037 | September | bar: Measure ID# 1 to Measure ID# 20
| 2037 | October | bar: Measure ID# 1 to Measure ID# 20
| 2037 | November | bar: Measure ID# 1 to Measure ID# 20
| 2037 | December | bar: Measure ID# 1 to Measure ID# 20
| 2038 | January | bar: Measure ID# 1 to Measure ID# 20
| 2038 | February | bar: Measure ID# 1 to Measure ID# 20
| 2038 | March | bar: Measure ID# 1 to Measure ID# 20
| 2038 | April | bar: Measure ID# 1 to Measure ID# 20
| 2038 | May | bar: Measure ID# 1 to Measure ID# 20
| 2038 | June | bar: Measure ID# 1 to Measure ID# 20
| 2038 | July | bar: Measure ID# 1 to Measure ID# 20
| 2038 | August | bar: Measure ID# 1 to Measure ID# 20
| 2038 | September | bar: Measure ID# 1 to Measure ID# 20
| 2038 | October | bar: Measure ID# 1 to Measure ID# 20
| 2038 | November | bar: Measure ID# 1 to Measure ID# 20
| 2038 | December | bar: Measure ID# 1 to Measure ID# 20
| 2039 | January | bar: Measure ID# 1 to Measure ID# 20
| 2039 | February | bar: Measure ID# 1 to Measure ID# 20
| 2039 | March | bar: Measure ID# 1 to Measure ID# 20
| 2039 | April | bar: Measure ID# 1 to Measure ID# 20
| 2039 | May | bar: Measure ID# 1 to Measure ID# 20
| 2039 | June | bar: Measure ID# 1 to Measure ID# 20
| 2039 | July | bar: Measure ID# 1 to Measure ID# 20
| 2039 | August | bar: Measure ID# 1 to Measure ID# 20
| 2039 | September | bar: Measure ID# 1 to Measure ID# 20
| 2039 | October | bar: Measure ID# 1 to Measure ID# 20
| 2039 | November | bar: Measure ID# 1 to Measure ID# 20
| 2039 | December | bar: Measure ID# 1 to Measure ID# 20
| 2040 | January | bar: Measure ID# 1 to Measure ID# 20
| 2040 | February | bar: Measure ID# 1 to Measure ID# 20
| 2040 | March | bar: Measure ID# 1 to Measure ID# 20
| 2040 | April | bar: Measure ID# 1 to Measure ID# 20
| 2040 | May | bar: Measure ID# 1 to Measure ID# 20
| 2040 | June | bar: Measure ID# 1 to Measure ID# 20
| 2040 | July | bar: Measure ID# 1 to Measure ID# 20
| 2040 | August | bar: Measure ID# 1 to Measure ID# 20
| 2040 | September | bar: Measure ID# 1 to Measure ID# 20
| 2040 | October | bar: Measure ID# 1 to Measure ID# 20
| 2040 | November | bar: Measure ID# 1 to Measure ID# 20
| 2040 | December | bar: Measure ID# 1 to Measure ID# 20
| 2041 | January | bar: Measure ID# 1 to Measure ID# 20
| 2041 | February | bar: Measure ID# 1 to Measure ID# 20
| 2041 | March | bar: Measure ID# 1 to Measure ID# 20
| 2041 | April | bar: Measure ID# 1 to Measure ID# 20
| 2041 | May | bar: Measure ID# 1 to Measure ID# 20
| 2041 | June | bar: Measure ID# 1 to Measure ID# 20
| 2041 | July | bar: Measure ID# 1 to Measure ID# 20
| 2041 | August | bar: Measure ID# 1 to Measure ID# 20
| 2041 | September | bar: Measure ID# 1 to Measure ID# 20
| 2041 | October | bar: Measure ID# 1 to Measure ID# 20
| 2041 | November | bar: Measure ID# 1 to Measure ID# 20
| 2041 | December | bar: Measure ID# 1 to Measure ID# 20
| 2042 | January | bar: Measure ID# 1 to Measure ID# 20
| 2042 | February | bar: Measure ID# 1 to Measure ID# 20
| 2042 | March | bar: Measure ID# 1 to Measure ID# 20
| 2042 | April | bar: Measure ID# 1 to Measure ID# 20
| 2042 | May | bar: Measure ID# 1 to Measure ID# 20
| 2042 | June | bar: Measure ID# 1 to Measure ID# 20
| 2042 | July | bar: Measure ID# 1 to Measure ID# 20
| 2042 | August | bar: Measure ID# 1 to Measure ID# 20
| 2042 | September | bar: Measure ID# 1 to Measure ID# 20
| 2042 | October | bar: Measure ID# 1 to Measure ID# 20
| 2042 | November | bar: Measure ID# 1 to Measure ID# 20
| 2042 | December | bar: Measure ID# 1 to Measure ID# 20
| 2043 | January | bar: Measure ID# 1 to Measure ID# 20
| 2043 | February | bar: Measure ID# 1 to Measure ID# 20
| 2043 | March | bar: Measure ID# 1 to Measure ID# 20
| 2043 | April | bar: Measure ID# 1 to Measure ID# 20
| 2043 | May | bar: Measure ID# 1 to Measure ID# 20
| 2043 | June | bar: Measure ID# 1 to Measure ID# 20
| 2043 | July | bar: Measure ID# 1 to Measure ID# 20
| 2043 | August | bar: Measure ID# 1 to Measure ID# 20
| 2043 | September | bar: Measure ID# 1 to Measure ID# 20
| 2043 | October | bar: Measure ID# 1 to Measure ID# 20
| 2043 | November | bar: Measure ID# 1 to Measure ID# 20
| 2043 | December | bar: Measure ID# 1 to Measure ID# 20
| 2044 | January | bar: Measure ID# 1 to Measure ID# 20
| 2044 | February | bar: Measure ID# 1 to Measure ID# 20
| 2044 | March | bar: Measure ID# 1 to Measure ID# 20
| 2044 | April | bar: Measure ID# 1 to Measure ID# 20
| 2044 | May | bar: Measure ID# 1 to Measure ID# 20
| 2044 | June | bar: Measure ID# 1 to Measure ID# 20
| 2044 | July | bar: Measure ID# 1 to Measure ID# 20
| 2044 | August | bar: Measure ID# 1 to Measure ID# 20
| 2044 | September | bar: Measure ID# 1 to Measure ID# 20
| 2044 | October | bar: Measure ID# 1 to Measure ID# 20
| 2044 | November | bar: Measure ID# 1 to Measure ID# 20
| 2044 | December | bar: Measure ID# 1 to Measure ID# 20
| 2045 | January | bar: Measure ID# 1 to Measure ID# 20
| 2045 | February | bar: Measure ID# 1 to Measure ID# 20
| 2045 | March | bar: Measure ID# 1 to Measure ID# 20
| 2045 | April | bar: Measure ID# 1 to Measure ID# 20
| 2045 | May | bar: Measure ID# 1 to Measure ID# 20
| 2045 | June | bar: Measure ID# 1 to Measure ID# 20
| 2045 | July | bar: Measure ID# 1 to Measure ID# 20
| 2045 | August | bar: Measure ID# 1 to Measure ID# 20
| 2045 | September | bar: Measure ID# 1 to Measure ID# 20
| 2045 | October | bar: Measure ID# 1 to Measure ID# 20
| 2045 | November | bar: Measure ID# 1 to Measure ID# 20
| 2045 | December | bar: Measure ID# 1 to Measure ID# 20
| 2046 | January | bar: Measure ID# 1 to Measure ID# 20
| 2046 | February | bar: Measure ID# 1 to Measure ID# 20
| 2046 | March | bar: Measure ID# 1 to Measure ID# 20
| 2046 | April | bar: Measure ID# 1 to Measure ID# 20
| 2046 | May | bar: Measure ID# 1 to Measure ID# 20
| 2046 | June | bar: Measure ID# 1 to Measure ID# 20
| 2046 | July | bar: Measure ID# 1 to Measure ID# 20
| 2046 | August | bar: Measure ID# 1 to Measure ID# 20
| 2046 | September | bar: Measure ID# 1 to Measure ID# 20
| 2046 | October | bar: Measure ID# 1 to Measure ID# 20
| 2046 | November | bar: Measure ID# 1 to Measure ID# 20
| 2046 | December | bar: Measure ID# 1 to Measure ID# 20
| 2047 | January | bar: Measure ID# 1 to Measure ID# 20
| 2047 | February | bar: Measure ID# 1 to Measure ID# 20
| 2047 | March | bar: Measure ID# 1 to Measure ID# 20
| 2047 | April | bar: Measure ID# 1 to Measure ID# 20
| 2047 | May | bar: Measure ID# 1 to Measure ID# 20
| 2047 | June | bar: Measure ID# 1 to Measure ID# 20
| 2047 | July | bar: Measure ID# 1 to Measure ID# 20
| 2047 | August | bar: Measure ID# 1 to Measure ID# 20
| 2047 | September | bar: Measure ID# 1 to Measure ID# 20
| 2047 | October | bar: Measure ID# 1 to Measure ID# 20
| 2047 | November | bar: Measure ID# 1 to Measure ID# 20
| 2047 | December | bar: Measure ID# 1 to Measure ID# 20
| 2048 | January | bar: Measure ID# 1 to Measure ID# 20
| 2048 | February | bar: Measure ID# 1 to Measure ID# 20
| 2048 | March | bar: Measure ID# 1 to Measure ID# 20
| 2048 | April | bar: Measure ID# 1 to Measure ID# 20
| 2048 | May | bar: Measure ID# 1 to Measure ID# 20
| 2048 | June | bar: Measure ID# 1 to Measure ID# 20
| 2048 | July | bar: Measure ID# 1 to Measure ID# 20
| 2048 | August | bar: Measure ID# 1 to Measure ID# 20
| 2048 | September | bar: Measure ID# 1 to Measure ID# 20
| 2048 | October | bar: Measure ID# 1 to Measure ID# 20
| 2048 | November | bar: Measure ID# 1 to Measure ID# 20
| 2048 | December | bar: Measure ID# 1 to Measure ID# 20
| 2049 | January | bar: Measure ID# 1 to Measure ID# 20
| 2049 | February | bar: Measure ID# 1 to Measure ID# 20
| 2049 | March | bar: Measure ID# 1 to Measure ID# 20
| 2049 | April | bar: Measure ID# 1 to Measure ID# 20
| 2049 | May | bar: Measure ID# 1 to Measure ID# 20
| 2049 | June | bar: Measure ID# 1 to Measure ID# 20
| 2049 | July | bar: Measure ID# 1 to Measure ID# 20
| 2049 | August | bar: Measure ID# 1 to Measure ID# 20
| 2049 | September | bar: Measure ID# 1 to Measure ID# 20
| 2049 | October | bar: Measure ID# 1 to Measure ID# 20
| 2049 | November | bar: Measure ID# 1 to Measure ID# 20
| 2049 | December | bar: Measure ID# 1 to Measure ID# 20
| 2050 | January | bar: Measure ID# 1 to Measure ID# 20
| 2050 | February | bar: Measure ID# 1 to Measure ID# 20
| 2050 | March | bar: Measure ID# 1 to Measure ID# 20
| 2050 | April | bar: Measure ID# 1 to Measure ID# 20
| 2050 | May | bar: Measure ID# 1 to Measure ID# 20
| 2050 | June | bar: Measure ID# 1 to Measure ID# 20
| 2050 | July | bar: Measure ID# 1 to Measure ID# 20
| 2050 | August | bar: Measure ID# 1 to Measure ID# 20
| 2050 | September | bar: Measure ID# 1 to Measure ID# 20
| 2050 | October | bar: Measure ID# 1 to Measure ID# 20
| 2050 | November | bar: Measure ID# 1 to Measure ID# 20
| 2050 | December | bar: Measure ID# 1 to Measure ID# 20

## All EI
Energy Intensity
Units: kWh/AF |  |  |  |  | Extraction and Conveyance | [8 empty] | Treatment | [8 empty] | Distribution
Region | Year | Urban vs. Ag | Indoor vs. Outdoor | IOU vs. Non-IOU | Seawater Desal | Brackish Desal | Recycled Water | Groundwater | Local Deliveries | Local Imported Deliveries | CRA | CVP and Other Federal Deliveries | SWP | Seawater Desal | Brackish Desal | Recycled Water | Groundwater | Local Deliveries | Local Imported Deliveries | CRA | CVP and Other Federal Deliveries | SWP | Seawater Desal | Brackish Desal | Recycled Water | Groundwater | Local Deliveries | Local Imported Deliveries | CRA | CVP and Other Federal Deliveries | SWP | WW Systems
NC | 2014 | Urban | Indoor | IOU | 321.6149 | 157.92 | 0 | 105.02 | 2.7 | 2.7 | 0 | 0 | 0 | 4272.8842 | 2552.4995 | 490.0799 | 2.9098 | 416.42 | 416.42 | 416.42 | 416.42 | 416.42 | 470.47 | 470.47 | 470.47 | 470.47 | 470.47 | 470.47 | 470.47 | 470.47 | 470.47 | 1244.995
SF | 2014 | Urban | Indoor | IOU | 321.6149 | 321.6149 | 0 | 207.7647 | 2.7 | 11.61 | 0 | 0 | 0 | 4272.8842 | 2552.4995 | 490.0799 | 2.9098 | 416.42 | 416.42 | 416.42 | 416.42 | 416.42 | 917.91 | 917.91 | 917.91 | 917.91 | 917.91 | 917.91 | 917.91 | 917.91 | 917.91 | 1244.995
CC | 2014 | Urban | Indoor | IOU | 321.6149 | 433.34 | 0 | 277.89 | 2.7 | 0 | 0 | 0 | 0 | 4272.8842 | 2552.4995 | 490.0799 | 2.9098 | 416.42 | 416.42 | 416.42 | 416.42 | 416.42 | 470.47 | 470.47 | 470.47 | 470.47 | 470.47 | 470.47 | 470.47 | 470.47 | 470.47 | 1244.995
SC | 2014 | Urban | Indoor | IOU | 321.6149 | 532.04 | 0 | 339.84 | 2.7 | 2.7 | 0 | 0 | 0 | 4272.8842 | 2552.4995 | 490.0799 | 2.9098 | 416.42 | 416.42 | 416.42 | 416.42 | 416.42 | 470.47 | 470.47 | 470.47 | 470.47 | 470.47 | 470.47 | 470.47 | 470.47 | 470.47 | 1244.995
SR | 2014 | Urban | Indoor | IOU | 321.6149 | 170.14 | 0 | 112.69 | 2.7 | 0 | 0 | 0 | 0 | 4272.8842 | 2552.4995 | 490.0799 | 2.9098 | 416.42 | 416.42 | 416.42 | 416.42 | 416.42 | 50.76 | 50.76 | 50.76 | 50.76 | 50.76 | 50.76 | 50.76 | 50.76 | 50.76 | 1244.995
SJ | 2014 | Urban | Indoor | IOU | 321.6149 | 217.14 | 0 | 142.19 | 2.7 | 0 | 0 | 0 | 0 | 4272.8842 | 2552.4995 | 490.0799 | 2.9098 | 416.42 | 416.42 | 416.42 | 416.42 | 416.42 | 50.76 | 50.76 | 50.76 | 50.76 | 50.76 | 50.76 | 50.76 | 50.76 | 50.76 | 1244.995
TL | 2014 | Urban | Indoor | IOU | 321.6149 | 365.66 | 0 | 235.41 | 2.7 | 0 | 0 | 0 | 0 | 4272.8842 | 2552.4995 | 490.0799 | 2.9098 | 416.42 | 416.42 | 416.42 | 416.42 | 416.42 | 50.76 | 50.76 | 50.76 | 50.76 | 50.76 | 50.76 | 50.76 | 50.76 | 50.76 | 1244.995
NL | 2014 | Urban | Indoor | IOU | 321.6149 | 156.98 | 0 | 104.43 | 2.7 | 0 | 0 | 0 | 0 | 4272.8842 | 2552.4995 | 490.0799 | 2.9098 | 416.42 | 416.42 | 416.42 | 416.42 | 416.42 | 50.76 | 50.76 | 50.76 | 50.76 | 50.76 | 50.76 | 50.76 | 50.76 | 50.76 | 1244.995
SL | 2014 | Urban | Indoor | IOU | 321.6149 | 330.88 | 0 | 213.58 | 2.7 | 0 | 0 | 0 | 0 | 4272.8842 | 2552.4995 | 490.0799 | 2.9098 | 416.42 | 416.42 | 416.42 | 416.42 | 416.42 | 470.47 | 470.47 | 470.47 | 470.47 | 470.47 | 470.47 | 470.47 | 470.47 | 470.47 | 1244.995
CR | 2014 | Urban | Indoor | IOU | 321.6149 | 438.04 | 0 | 280.84 | 2.7 | 0 | 0 | 0 | 0 | 4272.8842 | 2552.4995 | 490.0799 | 2.9098 | 416.42 | 416.42 | 416.42 | 416.42 | 416.42 | 50.76 | 50.76 | 50.76 | 50.76 | 50.76 | 50.76 | 50.76 | 50.76 | 50.76 | 1244.995
NC | 2014 | Ag | Indoor | IOU | 321.6149 | 157.92 | 0 | 105.02 | 2.7 | 2.7 | 0 | 0 | 0 | 4272.8842 | 2552.4995 | 490.0799 | 0 | 0 | 0 | 0 | 0 | 0 | 470.47 | 470.47 | 470.47 | 470.47 | 470.47 | 470.47 | 470.47 | 470.47 | 470.47 | 0
SF | 2014 | Ag | Indoor | IOU | 321.6149 | 321.6149 | 0 | 207.7647 | 2.7 | 11.61 | 0 | 0 | 0 | 4272.8842 | 2552.4995 | 490.0799 | 0 | 0 | 0 | 0 | 0 | 0 | 917.91 | 917.91 | 917.91 | 917.91 | 917.91 | 917.91 | 917.91 | 917.91 | 917.91 | 0
CC | 2014 | Ag | Indoor | IOU | 321.6149 | 433.34 | 0 | 277.89 | 2.7 | 0 | 0 | 0 | 0 | 4272.8842 | 2552.4995 | 490.0799 | 0 | 0 | 0 | 0 | 0 | 0 | 470.47 | 470.47 | 470.47 | 470.47 | 470.47 | 470.47 | 470.47 | 470.47 | 470.47 | 0
SC | 2014 | Ag | Indoor | IOU | 321.6149 | 532.04 | 0 | 339.84 | 2.7 | 2.7 | 0 | 0 | 0 | 4272.8842 | 2552.4995 | 490.0799 | 0 | 0 | 0 | 0 | 0 | 0 | 470.47 | 470.47 | 470.47 | 470.47 | 470.47 | 470.47 | 470.47 | 470.47 | 470.47 | 0
SR | 2014 | Ag | Indoor | IOU | 321.6149 | 170.14 | 0 | 112.69 | 2.7 | 0 | 0 | 0 | 0 | 4272.8842 | 2552.4995 | 490.0799 | 0 | 0 | 0 | 0 | 0 | 0 | 50.76 | 50.76 | 50.76 | 50.76 | 50.76 | 50.76 | 50.76 | 50.76 | 50.76 | 0
SJ | 2014 | Ag | Indoor | IOU | 321.6149 | 217.14 | 0 | 142.19 | 2.7 | 0 | 0 | 0 | 0 | 4272.8842 | 2552.4995 | 490.0799 | 0 | 0 | 0 | 0 | 0 | 0 | 50.76 | 50.76 | 50.76 | 50.76 | 50.76 | 50.76 | 50.76 | 50.76 | 50.76 | 0
TL | 2014 | Ag | Indoor | IOU | 321.6149 | 365.66 | 0 | 235.41 | 2.7 | 0 | 0 | 0 | 0 | 4272.8842 | 2552.4995 | 490.0799 | 0 | 0 | 0 | 0 | 0 | 0 | 50.76 | 50.76 | 50.76 | 50.76 | 50.76 | 50.76 | 50.76 | 50.76 | 50.76 | 0
NL | 2014 | Ag | Indoor | IOU | 321.6149 | 156.98 | 0 | 104.43 | 2.7 | 0 | 0 | 0 | 0 | 4272.8842 | 2552.4995 | 490.0799 | 0 | 0 | 0 | 0 | 0 | 0 | 50.76 | 50.76 | 50.76 | 50.76 | 50.76 | 50.76 | 50.76 | 50.76 | 50.76 | 0
SL | 2014 | Ag | Indoor | IOU | 321.6149 | 330.88 | 0 | 213.58 | 2.7 | 0 | 0 | 0 | 0 | 4272.8842 | 2552.4995 | 490.0799 | 0 | 0 | 0 | 0 | 0 | 0 | 470.47 | 470.47 | 470.47 | 470.47 | 470.47 | 470.47 | 470.47 | 470.47 | 470.47 | 0
CR | 2014 | Ag | Indoor | IOU | 321.6149 | 438.04 | 0 | 280.84 | 2.7 | 0 | 0 | 0 | 0 | 4272.8842 | 2552.4995 | 490.0799 | 0 | 0 | 0 | 0 | 0 | 0 | 50.76 | 50.76 | 50.76 | 50.76 | 50.76 | 50.76 | 50.76 | 50.76 | 50.76 | 0
NC | 2014 | Urban | Outdoor | IOU | 321.6149 | 157.92 | 0 | 105.02 | 2.7 | 2.7 | 0 | 0 | 0 | 4272.8842 | 2552.4995 | 490.0799 | 2.9098 | 416.42 | 416.42 | 416.42 | 416.42 | 416.42 | 470.47 | 470.47 | 470.47 | 470.47 | 470.47 | 470.47 | 470.47 | 470.47 | 470.47 | 0
SF | 2014 | Urban | Outdoor | IOU | 321.6149 | 321.6149 | 0 | 207.7647 | 2.7 | 11.61 | 0 | 0 | 0 | 4272.8842 | 2552.4995 | 490.0799 | 2.9098 | 416.42 | 416.42 | 416.42 | 416.42 | 416.42 | 917.91 | 917.91 | 917.91 | 917.91 | 917.91 | 917.91 | 917.91 | 917.91 | 917.91 | 0
CC | 2014 | Urban | Outdoor | IOU | 321.6149 | 433.34 | 0 | 277.89 | 2.7 | 0 | 0 | 0 | 0 | 4272.8842 | 2552.4995 | 490.0799 | 2.9098 | 416.42 | 416.42 | 416.42 | 416.42 | 416.42 | 470.47 | 470.47 | 470.47 | 470.47 | 470.47 | 470.47 | 470.47 | 470.47 | 470.47 | 0
SC | 2014 | Urban | Outdoor | IOU | 321.6149 | 532.04 | 0 | 339.84 | 2.7 | 2.7 | 0 | 0 | 0 | 4272.8842 | 2552.4995 | 490.0799 | 2.9098 | 416.42 | 416.42 | 416.42 | 416.42 | 416.42 | 470.47 | 470.47 | 470.47 | 470.47 | 470.47 | 470.47 | 470.47 | 470.47 | 470.47 | 0
SR | 2014 | Urban | Outdoor | IOU | 321.6149 | 170.14 | 0 | 112.69 | 2.7 | 0 | 0 | 0 | 0 | 4272.8842 | 2552.4995 | 490.0799 | 2.9098 | 416.42 | 416.42 | 416.42 | 416.42 | 416.42 | 50.76 | 50.76 | 50.76 | 50.76 | 50.76 | 50.76 | 50.76 | 50.76 | 50.76 | 0
SJ | 2014 | Urban | Outdoor | IOU | 321.6149 | 217.14 | 0 | 142.19 | 2.7 | 0 | 0 | 0 | 0 | 4272.8842 | 2552.4995 | 490.0799 | 2.9098 | 416.42 | 416.42 | 416.42 | 416.42 | 416.42 | 50.76 | 50.76 | 50.76 | 50.76 | 50.76 | 50.76 | 50.76 | 50.76 | 50.76 | 0
TL | 2014 | Urban | Outdoor | IOU | 321.6149 | 365.66 | 0 | 235.41 | 2.7 | 0 | 0 | 0 | 0 | 4272.8842 | 2552.4995 | 490.0799 | 2.9098 | 416.42 | 416.42 | 416.42 | 416.42 | 416.42 | 50.76 | 50.76 | 50.76 | 50.76 | 50.76 | 50.76 | 50.76 | 50.76 | 50.76 | 0
NL | 2014 | Urban | Outdoor | IOU | 321.6149 | 156.98 | 0 | 104.43 | 2.7 | 0 | 0 | 0 | 0 | 4272.8842 | 2552.4995 | 490.0799 | 2.9098 | 416.42 | 416.42 | 416.42 | 416.42 | 416.42 | 50.76 | 50.76 | 50.76 | 50.76 | 50.76 | 50.76 | 50.76 | 50.76 | 50.76 | 0
SL | 2014 | Urban | Outdoor | IOU | 321.6149 | 330.88 | 0 | 213.58 | 2.7 | 0 | 0 | 0 | 0 | 4272.8842 | 2552.4995 | 490.0799 | 2.9098 | 416.42 | 416.42 | 416.42 | 416.42 | 416.42 | 470.47 | 470.47 | 470.47 | 470.47 | 470.47 | 470.47 | 470.47 | 470.47 | 470.47 | 0
CR | 2014 | Urban | Outdoor | IOU | 321.6149 | 438.04 | 0 | 280.84 | 2.7 | 0 | 0 | 0 | 0 | 4272.8842 | 2552.4995 | 490.0799 | 2.9098 | 416.42 | 416.42 | 416.42 | 416.42 | 416.42 | 50.76 | 50.76 | 50.76 | 50.76 | 50.76 | 50.76 | 50.76 | 50.76 | 50.76 | 0
NC | 2014 | Ag | Outdoor | IOU | 321.6149 | 157.92 | 0 | 105.02 | 2.7 | 2.7 | 0 | 0 | 0 | 4272.8842 | 2552.4995 | 490.0799 | 0 | 0 | 0 | 0 | 0 | 0 | 470.47 | 470.47 | 470.47 | 470.47 | 470.47 | 470.47 | 470.47 | 470.47 | 470.47 | 0
SF | 2014 | Ag | Outdoor | IOU | 321.6149 | 321.6149 | 0 | 207.7647 | 2.7 | 11.61 | 0 | 0 | 0 | 4272.8842 | 2552.4995 | 490.0799 | 0 | 0 | 0 | 0 | 0 | 0 | 917.91 | 917.91 | 917.91 | 917.91 | 917.91 | 917.91 | 917.91 | 917.91 | 917.91 | 0
CC | 2014 | Ag | Outdoor | IOU | 321.6149 | 433.34 | 0 | 277.89 | 2.7 | 0 | 0 | 0 | 0 | 4272.8842 | 2552.4995 | 490.0799 | 0 | 0 | 0 | 0 | 0 | 0 | 470.47 | 470.47 | 470.47 | 470.47 | 470.47 | 470.47 | 470.47 | 470.47 | 470.47 | 0
SC | 2014 | Ag | Outdoor | IOU | 321.6149 | 532.04 | 0 | 339.84 | 2.7 | 2.7 | 0 | 0 | 0 | 4272.8842 | 2552.4995 | 490.0799 | 0 | 0 | 0 | 0 | 0 | 0 | 470.47 | 470.47 | 470.47 | 470.47 | 470.47 | 470.47 | 470.47 | 470.47 | 470.47 | 0
SR | 2014 | Ag | Outdoor | IOU | 321.6149 | 170.14 | 0 | 112.69 | 2.7 | 0 | 0 | 0 | 0 | 4272.8842 | 2552.4995 | 490.0799 | 0 | 0 | 0 | 0 | 0 | 0 | 50.76 | 50.76 | 50.76 | 50.76 | 50.76 | 50.76 | 50.76 | 50.76 | 50.76 | 0
SJ | 2014 | Ag | Outdoor | IOU | 321.6149 | 217.14 | 0 | 142.19 | 2.7 | 0 | 0 | 0 | 0 | 4272.8842 | 2552.4995 | 490.0799 | 0 | 0 | 0 | 0 | 0 | 0 | 50.76 | 50.76 | 50.76 | 50.76 | 50.76 | 50.76 | 50.76 | 50.76 | 50.76 | 0
TL | 2014 | Ag | Outdoor | IOU | 321.6149 | 365.66 | 0 | 235.41 | 2.7 | 0 | 0 | 0 | 0 | 4272.8842 | 2552.4995 | 490.0799 | 0 | 0 | 0 | 0 | 0 | 0 | 50.76 | 50.76 | 50.76 | 50.76 | 50.76 | 50.76 | 50.76 | 50.76 | 50.76 | 0
NL | 2014 | Ag | Outdoor | IOU | 321.6149 | 156.98 | 0 | 104.43 | 2.7 | 0 | 0 | 0 | 0 | 4272.8842 | 2552.4995 | 490.0799 | 0 | 0 | 0 | 0 | 0 | 0 | 50.76 | 50.76 | 50.76 | 50.76 | 50.76 | 50.76 | 50.76 | 50.76 | 50.76 | 0
SL | 2014 | Ag | Outdoor | IOU | 321.6149 | 330.88 | 0 | 213.58 | 2.7 | 0 | 0 | 0 | 0 | 4272.8842 | 2552.4995 | 490.0799 | 0 | 0 | 0 | 0 | 0 | 0 | 470.47 | 470.47 | 470.47 | 470.47 | 470.47 | 470.47 | 470.47 | 470.47 | 470.47 | 0
CR | 2014 | Ag | Outdoor | IOU | 321.6149 | 438.04 | 0 | 280.84 | 2.7 | 0 | 0 | 0 | 0 | 4272.8842 | 2552.4995 | 490.0799 | 0 | 0 | 0 | 0 | 0 | 0 | 50.76 | 50.76 | 50.76 | 50.76 | 50.76 | 50.76 | 50.76 | 50.76 | 50.76 | 0
NC | 2014 | Urban | Indoor | Non-IOU | 20.5286 | 10.08 | 0 | 72.98 | 7.3 | 7.3 | 0 | 0 | 0 | 272.7373 | 162.9255 | 31.2817 | 0.18574 | 26.58 | 26.58 | 26.58 | 26.58 | 26.58 | 30.03 | 30.03 | 30.03 | 30.03 | 30.03 | 30.03 | 30.03 | 30.03 | 30.03 | 38.505
SF | 2014 | Urban | Indoor | Non-IOU | 20.5286 | 20.5286 | 0 | 144.3789 | 7.3 | 31.39 | 0 | 273 | 926 | 272.7373 | 162.9255 | 31.2817 | 0.18574 | 26.58 | 26.58 | 26.58 | 26.58 | 26.58 | 58.59 | 58.59 | 58.59 | 58.59 | 58.59 | 58.59 | 58.59 | 58.59 | 58.59 | 38.505
CC | 2014 | Urban | Indoor | Non-IOU | 20.5286 | 27.66 | 0 | 193.11 | 7.3 | 0 | 0 | 254.6 | 2155 | 272.7373 | 162.9255 | 31.2817 | 0.18574 | 26.58 | 26.58 | 26.58 | 26.58 | 26.58 | 30.03 | 30.03 | 30.03 | 30.03 | 30.03 | 30.03 | 30.03 | 30.03 | 30.03 | 38.505
SC | 2014 | Urban | Indoor | Non-IOU | 20.5286 | 33.96 | 0 | 236.16 | 7.3 | 7.3 | 2500 | 0 | 3214 | 272.7373 | 162.9255 | 31.2817 | 0.18574 | 26.58 | 26.58 | 26.58 | 26.58 | 26.58 | 30.03 | 30.03 | 30.03 | 30.03 | 30.03 | 30.03 | 30.03 | 30.03 | 30.03 | 38.505
SR | 2014 | Urban | Indoor | Non-IOU | 20.5286 | 10.86 | 0 | 78.31 | 7.3 | 0 | 0 | 15 | 0 | 272.7373 | 162.9255 | 31.2817 | 0.18574 | 26.58 | 26.58 | 26.58 | 26.58 | 26.58 | 3.24 | 3.24 | 3.24 | 3.24 | 3.24 | 3.24 | 3.24 | 3.24 | 3.24 | 38.505
SJ | 2014 | Urban | Indoor | Non-IOU | 20.5286 | 13.86 | 0 | 98.81 | 7.3 | 0 | 0 | 75 | 287 | 272.7373 | 162.9255 | 31.2817 | 0.18574 | 26.58 | 26.58 | 26.58 | 26.58 | 26.58 | 3.24 | 3.24 | 3.24 | 3.24 | 3.24 | 3.24 | 3.24 | 3.24 | 3.24 | 38.505
TL | 2014 | Urban | Indoor | Non-IOU | 20.5286 | 23.34 | 0 | 163.59 | 7.3 | 0 | 0 | 174 | 495 | 272.7373 | 162.9255 | 31.2817 | 0.18574 | 26.58 | 26.58 | 26.58 | 26.58 | 26.58 | 3.24 | 3.24 | 3.24 | 3.24 | 3.24 | 3.24 | 3.24 | 3.24 | 3.24 | 38.505
NL | 2014 | Urban | Indoor | Non-IOU | 20.5286 | 10.02 | 0 | 72.57 | 7.3 | 0 | 0 | 0 | 0 | 272.7373 | 162.9255 | 31.2817 | 0.18574 | 26.58 | 26.58 | 26.58 | 26.58 | 26.58 | 3.24 | 3.24 | 3.24 | 3.24 | 3.24 | 3.24 | 3.24 | 3.24 | 3.24 | 38.505
SL | 2014 | Urban | Indoor | Non-IOU | 20.5286 | 21.12 | 0 | 148.42 | 7.3 | 0 | 0 | 0 | 3495 | 272.7373 | 162.9255 | 31.2817 | 0.18574 | 26.58 | 26.58 | 26.58 | 26.58 | 26.58 | 30.03 | 30.03 | 30.03 | 30.03 | 30.03 | 30.03 | 30.03 | 30.03 | 30.03 | 38.505
CR | 2014 | Urban | Indoor | Non-IOU | 20.5286 | 27.96 | 0 | 195.16 | 7.3 | 0 | 0 | 0 | 4468 | 272.7373 | 162.9255 | 31.2817 | 0.18574 | 26.58 | 26.58 | 26.58 | 26.58 | 26.58 | 3.24 | 3.24 | 3.24 | 3.24 | 3.24 | 3.24 | 3.24 | 3.24 | 3.24 | 38.505
NC | 2014 | Ag | Indoor | Non-IOU | 20.5286 | 10.08 | 0 | 72.98 | 7.3 | 7.3 | 0 | 0 | 0 | 272.7373 | 162.9255 | 31.2817 | 0 | 0 | 0 | 0 | 0 | 0 | 30.03 | 30.03 | 30.03 | 30.03 | 30.03 | 30.03 | 30.03 | 30.03 | 30.03 | 0
SF | 2014 | Ag | Indoor | Non-IOU | 20.5286 | 20.5286 | 0 | 144.3789 | 7.3 | 31.39 | 0 | 273 | 926 | 272.7373 | 162.9255 | 31.2817 | 0 | 0 | 0 | 0 | 0 | 0 | 58.59 | 58.59 | 58.59 | 58.59 | 58.59 | 58.59 | 58.59 | 58.59 | 58.59 | 0
CC | 2014 | Ag | Indoor | Non-IOU | 20.5286 | 27.66 | 0 | 193.11 | 7.3 | 0 | 0 | 254.6 | 2155 | 272.7373 | 162.9255 | 31.2817 | 0 | 0 | 0 | 0 | 0 | 0 | 30.03 | 30.03 | 30.03 | 30.03 | 30.03 | 30.03 | 30.03 | 30.03 | 30.03 | 0
SC | 2014 | Ag | Indoor | Non-IOU | 20.5286 | 33.96 | 0 | 236.16 | 7.3 | 7.3 | 2500 | 0 | 3214 | 272.7373 | 162.9255 | 31.2817 | 0 | 0 | 0 | 0 | 0 | 0 | 30.03 | 30.03 | 30.03 | 30.03 | 30.03 | 30.03 | 30.03 | 30.03 | 30.03 | 0
SR | 2014 | Ag | Indoor | Non-IOU | 20.5286 | 10.86 | 0 | 78.31 | 7.3 | 0 | 0 | 15 | 0 | 272.7373 | 162.9255 | 31.2817 | 0 | 0 | 0 | 0 | 0 | 0 | 3.24 | 3.24 | 3.24 | 3.24 | 3.24 | 3.24 | 3.24 | 3.24 | 3.24 | 0
SJ | 2014 | Ag | Indoor | Non-IOU | 20.5286 | 13.86 | 0 | 98.81 | 7.3 | 0 | 0 | 75 | 287 | 272.7373 | 162.9255 | 31.2817 | 0 | 0 | 0 | 0 | 0 | 0 | 3.24 | 3.24 | 3.24 | 3.24 | 3.24 | 3.24 | 3.24 | 3.24 | 3.24 | 0
TL | 2014 | Ag | Indoor | Non-IOU | 20.5286 | 23.34 | 0 | 163.59 | 7.3 | 0 | 0 | 174 | 495 | 272.7373 | 162.9255 | 31.2817 | 0 | 0 | 0 | 0 | 0 | 0 | 3.24 | 3.24 | 3.24 | 3.24 | 3.24 | 3.24 | 3.24 | 3.24 | 3.24 | 0
NL | 2014 | Ag | Indoor | Non-IOU | 20.5286 | 10.02 | 0 | 72.57 | 7.3 | 0 | 0 | 0 | 0 | 272.7373 | 162.9255 | 31.2817 | 0 | 0 | 0 | 0 | 0 | 0 | 3.24 | 3.24 | 3.24 | 3.24 | 3.24 | 3.24 | 3.24 | 3.24 | 3.24 | 0
SL | 2014 | Ag | Indoor | Non-IOU | 20.5286 | 21.12 | 0 | 148.42 | 7.3 | 0 | 0 | 0 | 3495 | 272.7373 | 162.9255 | 31.2817 | 0 | 0 | 0 | 0 | 0 | 0 | 30.03 | 30.03 | 30.03 | 30.03 | 30.03 | 30.03 | 30.03 | 30.03 | 30.03 | 0
CR | 2014 | Ag | Indoor | Non-IOU | 20.5286 | 27.96 | 0 | 195.16 | 7.3 | 0 | 0 | 0 | 4468 | 272.7373 | 162.9255 | 31.2817 | 0 | 0 | 0 | 0 | 0 | 0 | 3.24 | 3.24 | 3.24 | 3.24 | 3.24 | 3.24 | 3.24 | 3.24 | 3.24 | 0
NC | 2014 | Urban | Outdoor | Non-IOU | 20.5286 | 10.08 | 0 | 72.98 | 7.3 | 7.3 | 0 | 0 | 0 | 272.7373 | 162.9255 | 31.2817 | 0.18574 | 26.58 | 26.58 | 26.58 | 26.58 | 26.58 | 30.03 | 30.03 | 30.03 | 30.03 | 30.03 | 30.03 | 30.03 | 30.03 | 30.03 | 0
SF | 2014 | Urban | Outdoor | Non-IOU | 20.5286 | 20.5286 | 0 | 144.3789 | 7.3 | 31.39 | 0 | 273 | 926 | 272.7373 | 162.9255 | 31.2817 | 0.18574 | 26.58 | 26.58 | 26.58 | 26.58 | 26.58 | 58.59 | 58.59 | 58.59 | 58.59 | 58.59 | 58.59 | 58.59 | 58.59 | 58.59 | 0
CC | 2014 | Urban | Outdoor | Non-IOU | 20.5286 | 27.66 | 0 | 193.11 | 7.3 | 0 | 0 | 254.6 | 2155 | 272.7373 | 162.9255 | 31.2817 | 0.18574 | 26.58 | 26.58 | 26.58 | 26.58 | 26.58 | 30.03 | 30.03 | 30.03 | 30.03 | 30.03 | 30.03 | 30.03 | 30.03 | 30.03 | 0
SC | 2014 | Urban | Outdoor | Non-IOU | 20.5286 | 33.96 | 0 | 236.16 | 7.3 | 7.3 | 2500 | 0 | 3214 | 272.7373 | 162.9255 | 31.2817 | 0.18574 | 26.58 | 26.58 | 26.58 | 26.58 | 26.58 | 30.03 | 30.03 | 30.03 | 30.03 | 30.03 | 30.03 | 30.03 | 30.03 | 30.03 | 0
SR | 2014 | Urban | Outdoor | Non-IOU | 20.5286 | 10.86 | 0 | 78.31 | 7.3 | 0 | 0 | 15 | 0 | 272.7373 | 162.9255 | 31.2817 | 0.18574 | 26.58 | 26.58 | 26.58 | 26.58 | 26.58 | 3.24 | 3.24 | 3.24 | 3.24 | 3.24 | 3.24 | 3.24 | 3.24 | 3.24 | 0
SJ | 2014 | Urban | Outdoor | Non-IOU | 20.5286 | 13.86 | 0 | 98.81 | 7.3 | 0 | 0 | 75 | 287 | 272.7373 | 162.9255 | 31.2817 | 0.18574 | 26.58 | 26.58 | 26.58 | 26.58 | 26.58 | 3.24 | 3.24 | 3.24 | 3.24 | 3.24 | 3.24 | 3.24 | 3.24 | 3.24 | 0
TL | 2014 | Urban | Outdoor | Non-IOU | 20.5286 | 23.34 | 0 | 163.59 | 7.3 | 0 | 0 | 174 | 495 | 272.7373 | 162.9255 | 31.2817 | 0.18574 | 26.58 | 26.58 | 26.58 | 26.58 | 26.58 | 3.24 | 3.24 | 3.24 | 3.24 | 3.24 | 3.24 | 3.24 | 3.24 | 3.24 | 0
NL | 2014 | Urban | Outdoor | Non-IOU | 20.5286 | 10.02 | 0 | 72.57 | 7.3 | 0 | 0 | 0 | 0 | 272.7373 | 162.9255 | 31.2817 | 0.18574 | 26.58 | 26.58 | 26.58 | 26.58 | 26.58 | 3.24 | 3.24 | 3.24 | 3.24 | 3.24 | 3.24 | 3.24 | 3.24 | 3.24 | 0
SL | 2014 | Urban | Outdoor | Non-IOU | 20.5286 | 21.12 | 0 | 148.42 | 7.3 | 0 | 0 | 0 | 3495 | 272.7373 | 162.9255 | 31.2817 | 0.18574 | 26.58 | 26.58 | 26.58 | 26.58 | 26.58 | 30.03 | 30.03 | 30.03 | 30.03 | 30.03 | 30.03 | 30.03 | 30.03 | 30.03 | 0
CR | 2014 | Urban | Outdoor | Non-IOU | 20.5286 | 27.96 | 0 | 195.16 | 7.3 | 0 | 0 | 0 | 4468 | 272.7373 | 162.9255 | 31.2817 | 0.18574 | 26.58 | 26.58 | 26.58 | 26.58 | 26.58 | 3.24 | 3.24 | 3.24 | 3.24 | 3.24 | 3.24 | 3.24 | 3.24 | 3.24 | 0
NC | 2014 | Ag | Outdoor | Non-IOU | 20.5286 | 10.08 | 0 | 72.98 | 7.3 | 7.3 | 0 | 0 | 0 | 272.7373 | 162.9255 | 31.2817 | 0 | 0 | 0 | 0 | 0 | 0 | 30.03 | 30.03 | 30.03 | 30.03 | 30.03 | 30.03 | 30.03 | 30.03 | 30.03 | 0
SF | 2014 | Ag | Outdoor | Non-IOU | 20.5286 | 20.5286 | 0 | 144.3789 | 7.3 | 31.39 | 0 | 273 | 926 | 272.7373 | 162.9255 | 31.2817 | 0 | 0 | 0 | 0 | 0 | 0 | 58.59 | 58.59 | 58.59 | 58.59 | 58.59 | 58.59 | 58.59 | 58.59 | 58.59 | 0
CC | 2014 | Ag | Outdoor | Non-IOU | 20.5286 | 27.66 | 0 | 193.11 | 7.3 | 0 | 0 | 254.6 | 2155 | 272.7373 | 162.9255 | 31.2817 | 0 | 0 | 0 | 0 | 0 | 0 | 30.03 | 30.03 | 30.03 | 30.03 | 30.03 | 30.03 | 30.03 | 30.03 | 30.03 | 0
SC | 2014 | Ag | Outdoor | Non-IOU | 20.5286 | 33.96 | 0 | 236.16 | 7.3 | 7.3 | 2500 | 0 | 3214 | 272.7373 | 162.9255 | 31.2817 | 0 | 0 | 0 | 0 | 0 | 0 | 30.03 | 30.03 | 30.03 | 30.03 | 30.03 | 30.03 | 30.03 | 30.03 | 30.03 | 0
SR | 2014 | Ag | Outdoor | Non-IOU | 20.5286 | 10.86 | 0 | 78.31 | 7.3 | 0 | 0 | 15 | 0 | 272.7373 | 162.9255 | 31.2817 | 0 | 0 | 0 | 0 | 0 | 0 | 3.24 | 3.24 | 3.24 | 3.24 | 3.24 | 3.24 | 3.24 | 3.24 | 3.24 | 0
SJ | 2014 | Ag | Outdoor | Non-IOU | 20.5286 | 13.86 | 0 | 98.81 | 7.3 | 0 | 0 | 75 | 287 | 272.7373 | 162.9255 | 31.2817 | 0 | 0 | 0 | 0 | 0 | 0 | 3.24 | 3.24 | 3.24 | 3.24 | 3.24 | 3.24 | 3.24 | 3.24 | 3.24 | 0
TL | 2014 | Ag | Outdoor | Non-IOU | 20.5286 | 23.34 | 0 | 163.59 | 7.3 | 0 | 0 | 174 | 495 | 272.7373 | 162.9255 | 31.2817 | 0 | 0 | 0 | 0 | 0 | 0 | 3.24 | 3.24 | 3.24 | 3.24 | 3.24 | 3.24 | 3.24 | 3.24 | 3.24 | 0
NL | 2014 | Ag | Outdoor | Non-IOU | 20.5286 | 10.02 | 0 | 72.57 | 7.3 | 0 | 0 | 0 | 0 | 272.7373 | 162.9255 | 31.2817 | 0 | 0 | 0 | 0 | 0 | 0 | 3.24 | 3.24 | 3.24 | 3.24 | 3.24 | 3.24 | 3.24 | 3.24 | 3.24 | 0
SL | 2014 | Ag | Outdoor | Non-IOU | 20.5286 | 21.12 | 0 | 148.42 | 7.3 | 0 | 0 | 0 | 3495 | 272.7373 | 162.9255 | 31.2817 | 0 | 0 | 0 | 0 | 0 | 0 | 30.03 | 30.03 | 30.03 | 30.03 | 30.03 | 30.03 | 30.03 | 30.03 | 30.03 | 0
CR | 2014 | Ag | Outdoor | Non-IOU | 20.5286 | 27.96 | 0 | 195.16 | 7.3 | 0 | 0 | 0 | 4468 | 272.7373 | 162.9255 | 31.2817 | 0 | 0 | 0 | 0 | 0 | 0 | 3.24 | 3.24 | 3.24 | 3.24 | 3.24 | 3.24 | 3.24 | 3.24 | 3.24 | 0
NC | 2015 | Urban | Indoor | IOU | 321.6149 | 157.92 | 0 | 105.02 | 2.7 | 2.7 | 0 | 0 | 0 | 4272.8842 | 2552.4995 | 490.0799 | 2.9098 | 416.42 | 416.42 | 416.42 | 416.42 | 416.42 | 470.47 | 470.47 | 470.47 | 470.47 | 470.47 | 470.47 | 470.47 | 470.47 | 470.47 | 1244.995
SF | 2015 | Urban | Indoor | IOU | 321.6149 | 321.6149 | 0 | 207.7647 | 2.7 | 11.61 | 0 | 0 | 0 | 4272.8842 | 2552.4995 | 490.0799 | 2.9098 | 416.42 | 416.42 | 416.42 | 416.42 | 416.42 | 917.91 | 917.91 | 917.91 | 917.91 | 917.91 | 917.91 | 917.91 | 917.91 | 917.91 | 1244.995
CC | 2015 | Urban | Indoor | IOU | 321.6149 | 433.34 | 0 | 277.89 | 2.7 | 0 | 0 | 0 | 0 | 4272.8842 | 2552.4995 | 490.0799 | 2.9098 | 416.42 | 416.42 | 416.42 | 416.42 | 416.42 | 470.47 | 470.47 | 470.47 | 470.47 | 470.47 | 470.47 | 470.47 | 470.47 | 470.47 | 1244.995
SC | 2015 | Urban | Indoor | IOU | 321.6149 | 532.04 | 0 | 339.84 | 2.7 | 2.7 | 0 | 0 | 0 | 4272.8842 | 2552.4995 | 490.0799 | 2.9098 | 416.42 | 416.42 | 416.42 | 416.42 | 416.42 | 470.47 | 470.47 | 470.47 | 470.47 | 470.47 | 470.47 | 470.47 | 470.47 | 470.47 | 1244.995
SR | 2015 | Urban | Indoor | IOU | 321.6149 | 170.14 | 0 | 112.69 | 2.7 | 0 | 0 | 0 | 0 | 4272.8842 | 2552.4995 | 490.0799 | 2.9098 | 416.42 | 416.42 | 416.42 | 416.42 | 416.42 | 50.76 | 50.76 | 50.76 | 50.76 | 50.76 | 50.76 | 50.76 | 50.76 | 50.76 | 1244.995
SJ | 2015 | Urban | Indoor | IOU | 321.6149 | 217.14 | 0 | 142.19 | 2.7 | 0 | 0 | 0 | 0 | 4272.8842 | 2552.4995 | 490.0799 | 2.9098 | 416.42 | 416.42 | 416.42 | 416.42 | 416.42 | 50.76 | 50.76 | 50.76 | 50.76 | 50.76 | 50.76 | 50.76 | 50.76 | 50.76 | 1244.995
TL | 2015 | Urban | Indoor | IOU | 321.6149 | 365.66 | 0 | 235.41 | 2.7 | 0 | 0 | 0 | 0 | 4272.8842 | 2552.4995 | 490.0799 | 2.9098 | 416.42 | 416.42 | 416.42 | 416.42 | 416.42 | 50.76 | 50.76 | 50.76 | 50.76 | 50.76 | 50.76 | 50.76 | 50.76 | 50.76 | 1244.995
NL | 2015 | Urban | Indoor | IOU | 321.6149 | 156.98 | 0 | 104.43 | 2.7 | 0 | 0 | 0 | 0 | 4272.8842 | 2552.4995 | 490.0799 | 2.9098 | 416.42 | 416.42 | 416.42 | 416.42 | 416.42 | 50.76 | 50.76 | 50.76 | 50.76 | 50.76 | 50.76 | 50.76 | 50.76 | 50.76 | 1244.995
SL | 2015 | Urban | Indoor | IOU | 321.6149 | 330.88 | 0 | 213.58 | 2.7 | 0 | 0 | 0 | 0 | 4272.8842 | 2552.4995 | 490.0799 | 2.9098 | 416.42 | 416.42 | 416.42 | 416.42 | 416.42 | 470.47 | 470.47 | 470.47 | 470.47 | 470.47 | 470.47 | 470.47 | 470.47 | 470.47 | 1244.995
CR | 2015 | Urban | Indoor | IOU | 321.6149 | 438.04 | 0 | 280.84 | 2.7 | 0 | 0 | 0 | 0 | 4272.8842 | 2552.4995 | 490.0799 | 2.9098 | 416.42 | 416.42 | 416.42 | 416.42 | 416.42 | 50.76 | 50.76 | 50.76 | 50.76 | 50.76 | 50.76 | 50.76 | 50.76 | 50.76 | 1244.995
NC | 2015 | Ag | Indoor | IOU | 321.6149 | 157.92 | 0 | 105.02 | 2.7 | 2.7 | 0 | 0 | 0 | 4272.8842 | 2552.4995 | 490.0799 | 0 | 0 | 0 | 0 | 0 | 0 | 470.47 | 470.47 | 470.47 | 470.47 | 470.47 | 470.47 | 470.47 | 470.47 | 470.47 | 0
SF | 2015 | Ag | Indoor | IOU | 321.6149 | 321.6149 | 0 | 207.7647 | 2.7 | 11.61 | 0 | 0 | 0 | 4272.8842 | 2552.4995 | 490.0799 | 0 | 0 | 0 | 0 | 0 | 0 | 917.91 | 917.91 | 917.91 | 917.91 | 917.91 | 917.91 | 917.91 | 917.91 | 917.91 | 0
CC | 2015 | Ag | Indoor | IOU | 321.6149 | 433.34 | 0 | 277.89 | 2.7 | 0 | 0 | 0 | 0 | 4272.8842 | 2552.4995 | 490.0799 | 0 | 0 | 0 | 0 | 0 | 0 | 470.47 | 470.47 | 470.47 | 470.47 | 470.47 | 470.47 | 470.47 | 470.47 | 470.47 | 0
SC | 2015 | Ag | Indoor | IOU | 321.6149 | 532.04 | 0 | 339.84 | 2.7 | 2.7 | 0 | 0 | 0 | 4272.8842 | 2552.4995 | 490.0799 | 0 | 0 | 0 | 0 | 0 | 0 | 470.47 | 470.47 | 470.47 | 470.47 | 470.47 | 470.47 | 470.47 | 470.47 | 470.47 | 0
SR | 2015 | Ag | Indoor | IOU | 321.6149 | 170.14 | 0 | 112.69 | 2.7 | 0 | 0 | 0 | 0 | 4272.8842 | 2552.4995 | 490.0799 | 0 | 0 | 0 | 0 | 0 | 0 | 50.76 | 50.76 | 50.76 | 50.76 | 50.76 | 50.76 | 50.76 | 50.76 | 50.76 | 0
SJ | 2015 | Ag | Indoor | IOU | 321.6149 | 217.14 | 0 | 142.19 | 2.7 | 0 | 0 | 0 | 0 | 4272.8842 | 2552.4995 | 490.0799 | 0 | 0 | 0 | 0 | 0 | 0 | 50.76 | 50.76 | 50.76 | 50.76 | 50.76 | 50.76 | 50.76 | 50.76 | 50.76 | 0
TL | 2015 | Ag | Indoor | IOU | 321.6149 | 365.66 | 0 | 235.41 | 2.7 | 0 | 0 | 0 | 0 | 4272.8842 | 2552.4995 | 490.0799 | 0 | 0 | 0 | 0 | 0 | 0 | 50.76 | 50.76 | 50.76 | 50.76 | 50.76 | 50.76 | 50.76 | 50.76 | 50.76 | 0
NL | 2015 | Ag | Indoor | IOU | 321.6149 | 156.98 | 0 | 104.43 | 2.7 | 0 | 0 | 0 | 0 | 4272.8842 | 2552.4995 | 490.0799 | 0 | 0 | 0 | 0 | 0 | 0 | 50.76 | 50.76 | 50.76 | 50.76 | 50.76 | 50.76 | 50.76 | 50.76 | 50.76 | 0
SL | 2015 | Ag | Indoor | IOU | 321.6149 | 330.88 | 0 | 213.58 | 2.7 | 0 | 0 | 0 | 0 | 4272.8842 | 2552.4995 | 490.0799 | 0 | 0 | 0 | 0 | 0 | 0 | 470.47 | 470.47 | 470.47 | 470.47 | 470.47 | 470.47 | 470.47 | 470.47 | 470.47 | 0
CR | 2015 | Ag | Indoor | IOU | 321.6149 | 438.04 | 0 | 280.84 | 2.7 | 0 | 0 | 0 | 0 | 4272.8842 | 2552.4995 | 490.0799 | 0 | 0 | 0 | 0 | 0 | 0 | 50.76 | 50.76 | 50.76 | 50.76 | 50.76 | 50.76 | 50.76 | 50.76 | 50.76 | 0
NC | 2015 | Urban | Outdoor | IOU | 321.6149 | 157.92 | 0 | 105.02 | 2.7 | 2.7 | 0 | 0 | 0 | 4272.8842 | 2552.4995 | 490.0799 | 2.9098 | 416.42 | 416.42 | 416.42 | 416.42 | 416.42 | 470.47 | 470.47 | 470.47 | 470.47 | 470.47 | 470.47 | 470.47 | 470.47 | 470.47 | 0
SF | 2015 | Urban | Outdoor | IOU | 321.6149 | 321.6149 | 0 | 207.7647 | 2.7 | 11.61 | 0 | 0 | 0 | 4272.8842 | 2552.4995 | 490.0799 | 2.9098 | 416.42 | 416.42 | 416.42 | 416.42 | 416.42 | 917.91 | 917.91 | 917.91 | 917.91 | 917.91 | 917.91 | 917.91 | 917.91 | 917.91 | 0
CC | 2015 | Urban | Outdoor | IOU | 321.6149 | 433.34 | 0 | 277.89 | 2.7 | 0 | 0 | 0 | 0 | 4272.8842 | 2552.4995 | 490.0799 | 2.9098 | 416.42 | 416.42 | 416.42 | 416.42 | 416.42 | 470.47 | 470.47 | 470.47 | 470.47 | 470.47 | 470.47 | 470.47 | 470.47 | 470.47 | 0
SC | 2015 | Urban | Outdoor | IOU | 321.6149 | 532.04 | 0 | 339.84 | 2.7 | 2.7 | 0 | 0 | 0 | 4272.8842 | 2552.4995 | 490.0799 | 2.9098 | 416.42 | 416.42 | 416.42 | 416.42 | 416.42 | 470.47 | 470.47 | 470.47 | 470.47 | 470.47 | 470.47 | 470.47 | 470.47 | 470.47 | 0
SR | 2015 | Urban | Outdoor | IOU | 321.6149 | 170.14 | 0 | 112.69 | 2.7 | 0 | 0 | 0 | 0 | 4272.8842 | 2552.4995 | 490.0799 | 2.9098 | 416.42 | 416.42 | 416.42 | 416.42 | 416.42 | 50.76 | 50.76 | 50.76 | 50.76 | 50.76 | 50.76 | 50.76 | 50.76 | 50.76 | 0
SJ | 2015 | Urban | Outdoor | IOU | 321.6149 | 217.14 | 0 | 142.19 | 2.7 | 0 | 0 | 0 | 0 | 4272.8842 | 2552.4995 | 490.0799 | 2.9098 | 416.42 | 416.42 | 416.42 | 416.42 | 416.42 | 50.76 | 50.76 | 50.76 | 50.76 | 50.76 | 50.76 | 50.76 | 50.76 | 50.76 | 0
TL | 2015 | Urban | Outdoor | IOU | 321.6149 | 365.66 | 0 | 235.41 | 2.7 | 0 | 0 | 0 | 0 | 4272.8842 | 2552.4995 | 490.0799 | 2.9098 | 416.42 | 416.42 | 416.42 | 416.42 | 416.42 | 50.76 | 50.76 | 50.76 | 50.76 | 50.76 | 50.76 | 50.76 | 50.76 | 50.76 | 0
NL | 2015 | Urban | Outdoor | IOU | 321.6149 | 156.98 | 0 | 104.43 | 2.7 | 0 | 0 | 0 | 0 | 4272.8842 | 2552.4995 | 490.0799 | 2.9098 | 416.42 | 416.42 | 416.42 | 416.42 | 416.42 | 50.76 | 50.76 | 50.76 | 50.76 | 50.76 | 50.76 | 50.76 | 50.76 | 50.76 | 0
SL | 2015 | Urban | Outdoor | IOU | 321.6149 | 330.88 | 0 | 213.58 | 2.7 | 0 | 0 | 0 | 0 | 4272.8842 | 2552.4995 | 490.0799 | 2.9098 | 416.42 | 416.42 | 416.42 | 416.42 | 416.42 | 470.47 | 470.47 | 470.47 | 470.47 | 470.47 | 470.47 | 470.47 | 470.47 | 470.47 | 0
CR | 2015 | Urban | Outdoor | IOU | 321.6149 | 438.04 | 0 | 280.84 | 2.7 | 0 | 0 | 0 | 0 | 4272.8842 | 2552.4995 | 490.0799 | 2.9098 | 416.42 | 416.42 | 416.42 | 416.42 | 416.42 | 50.76 | 50.76 | 50.76 | 50.76 | 50.76 | 50.76 | 50.76 | 50.76 | 50.76 | 0
NC | 2015 | Ag | Outdoor | IOU | 321.6149 | 157.92 | 0 | 105.02 | 2.7 | 2.7 | 0 | 0 | 0 | 4272.8842 | 2552.4995 | 490.0799 | 0 | 0 | 0 | 0 | 0 | 0 | 470.47 | 470.47 | 470.47 | 470.47 | 470.47 | 470.47 | 470.47 | 470.47 | 470.47 | 0
SF | 2015 | Ag | Outdoor | IOU | 321.6149 | 321.6149 | 0 | 207.7647 | 2.7 | 11.61 | 0 | 0 | 0 | 4272.8842 | 2552.4995 | 490.0799 | 0 | 0 | 0 | 0 | 0 | 0 | 917.91 | 917.91 | 917.91 | 917.91 | 917.91 | 917.91 | 917.91 | 917.91 | 917.91 | 0
CC | 2015 | Ag | Outdoor | IOU | 321.6149 | 433.34 | 0 | 277.89 | 2.7 | 0 | 0 | 0 | 0 | 4272.8842 | 2552.4995 | 490.0799 | 0 | 0 | 0 | 0 | 0 | 0 | 470.47 | 470.47 | 470.47 | 470.47 | 470.47 | 470.47 | 470.47 | 470.47 | 470.47 | 0
SC | 2015 | Ag | Outdoor | IOU | 321.6149 | 532.04 | 0 | 339.84 | 2.7 | 2.7 | 0 | 0 | 0 | 4272.8842 | 2552.4995 | 490.0799 | 0 | 0 | 0 | 0 | 0 | 0 | 470.47 | 470.47 | 470.47 | 470.47 | 470.47 | 470.47 | 470.47 | 470.47 | 470.47 | 0
SR | 2015 | Ag | Outdoor | IOU | 321.6149 | 170.14 | 0 | 112.69 | 2.7 | 0 | 0 | 0 | 0 | 4272.8842 | 2552.4995 | 490.0799 | 0 | 0 | 0 | 0 | 0 | 0 | 50.76 | 50.76 | 50.76 | 50.76 | 50.76 | 50.76 | 50.76 | 50.76 | 50.76 | 0
SJ | 2015 | Ag | Outdoor | IOU | 321.6149 | 217.14 | 0 | 142.19 | 2.7 | 0 | 0 | 0 | 0 | 4272.8842 | 2552.4995 | 490.0799 | 0 | 0 | 0 | 0 | 0 | 0 | 50.76 | 50.76 | 50.76 | 50.76 | 50.76 | 50.76 | 50.76 | 50.76 | 50.76 | 0
TL | 2015 | Ag | Outdoor | IOU | 321.6149 | 365.66 | 0 | 235.41 | 2.7 | 0 | 0 | 0 | 0 | 4272.8842 | 2552.4995 | 490.0799 | 0 | 0 | 0 | 0 | 0 | 0 | 50.76 | 50.76 | 50.76 | 50.76 | 50.76 | 50.76 | 50.76 | 50.76 | 50.76 | 0
NL | 2015 | Ag | Outdoor | IOU | 321.6149 | 156.98 | 0 | 104.43 | 2.7 | 0 | 0 | 0 | 0 | 4272.8842 | 2552.4995 | 490.0799 | 0 | 0 | 0 | 0 | 0 | 0 | 50.76 | 50.76 | 50.76 | 50.76 | 50.76 | 50.76 | 50.76 | 50.76 | 50.76 | 0
SL | 2015 | Ag | Outdoor | IOU | 321.6149 | 330.88 | 0 | 213.58 | 2.7 | 0 | 0 | 0 | 0 | 4272.8842 | 2552.4995 | 490.0799 | 0 | 0 | 0 | 0 | 0 | 0 | 470.47 | 470.47 | 470.47 | 470.47 | 470.47 | 470.47 | 470.47 | 470.47 | 470.47 | 0
CR | 2015 | Ag | Outdoor | IOU | 321.6149 | 438.04 | 0 | 280.84 | 2.7 | 0 | 0 | 0 | 0 | 4272.8842 | 2552.4995 | 490.0799 | 0 | 0 | 0 | 0 | 0 | 0 | 50.76 | 50.76 | 50.76 | 50.76 | 50.76 | 50.76 | 50.76 | 50.76 | 50.76 | 0
NC | 2015 | Urban | Indoor | Non-IOU | 20.5286 | 10.08 | 0 | 72.98 | 7.3 | 7.3 | 0 | 0 | 0 | 272.7373 | 162.9255 | 31.2817 | 0.18574 | 26.58 | 26.58 | 26.58 | 26.58 | 26.58 | 30.03 | 30.03 | 30.03 | 30.03 | 30.03 | 30.03 | 30.03 | 30.03 | 30.03 | 38.505
SF | 2015 | Urban | Indoor | Non-IOU | 20.5286 | 20.5286 | 0 | 144.3789 | 7.3 | 31.39 | 0 | 273 | 926 | 272.7373 | 162.9255 | 31.2817 | 0.18574 | 26.58 | 26.58 | 26.58 | 26.58 | 26.58 | 58.59 | 58.59 | 58.59 | 58.59 | 58.59 | 58.59 | 58.59 | 58.59 | 58.59 | 38.505
CC | 2015 | Urban | Indoor | Non-IOU | 20.5286 | 27.66 | 0 | 193.11 | 7.3 | 0 | 0 | 254.6 | 2155 | 272.7373 | 162.9255 | 31.2817 | 0.18574 | 26.58 | 26.58 | 26.58 | 26.58 | 26.58 | 30.03 | 30.03 | 30.03 | 30.03 | 30.03 | 30.03 | 30.03 | 30.03 | 30.03 | 38.505
SC | 2015 | Urban | Indoor | Non-IOU | 20.5286 | 33.96 | 0 | 236.16 | 7.3 | 7.3 | 2500 | 0 | 3214 | 272.7373 | 162.9255 | 31.2817 | 0.18574 | 26.58 | 26.58 | 26.58 | 26.58 | 26.58 | 30.03 | 30.03 | 30.03 | 30.03 | 30.03 | 30.03 | 30.03 | 30.03 | 30.03 | 38.505
SR | 2015 | Urban | Indoor | Non-IOU | 20.5286 | 10.86 | 0 | 78.31 | 7.3 | 0 | 0 | 15 | 0 | 272.7373 | 162.9255 | 31.2817 | 0.18574 | 26.58 | 26.58 | 26.58 | 26.58 | 26.58 | 3.24 | 3.24 | 3.24 | 3.24 | 3.24 | 3.24 | 3.24 | 3.24 | 3.24 | 38.505
SJ | 2015 | Urban | Indoor | Non-IOU | 20.5286 | 13.86 | 0 | 98.81 | 7.3 | 0 | 0 | 75 | 287 | 272.7373 | 162.9255 | 31.2817 | 0.18574 | 26.58 | 26.58 | 26.58 | 26.58 | 26.58 | 3.24 | 3.24 | 3.24 | 3.24 | 3.24 | 3.24 | 3.24 | 3.24 | 3.24 | 38.505
TL | 2015 | Urban | Indoor | Non-IOU | 20.5286 | 23.34 | 0 | 163.59 | 7.3 | 0 | 0 | 174 | 495 | 272.7373 | 162.9255 | 31.2817 | 0.18574 | 26.58 | 26.58 | 26.58 | 26.58 | 26.58 | 3.24 | 3.24 | 3.24 | 3.24 | 3.24 | 3.24 | 3.24 | 3.24 | 3.24 | 38.505
NL | 2015 | Urban | Indoor | Non-IOU | 20.5286 | 10.02 | 0 | 72.57 | 7.3 | 0 | 0 | 0 | 0 | 272.7373 | 162.9255 | 31.2817 | 0.18574 | 26.58 | 26.58 | 26.58 | 26.58 | 26.58 | 3.24 | 3.24 | 3.24 | 3.24 | 3.24 | 3.24 | 3.24 | 3.24 | 3.24 | 38.505
SL | 2015 | Urban | Indoor | Non-IOU | 20.5286 | 21.12 | 0 | 148.42 | 7.3 | 0 | 0 | 0 | 3495 | 272.7373 | 162.9255 | 31.2817 | 0.18574 | 26.58 | 26.58 | 26.58 | 26.58 | 26.58 | 30.03 | 30.03 | 30.03 | 30.03 | 30.03 | 30.03 | 30.03 | 30.03 | 30.03 | 38.505
CR | 2015 | Urban | Indoor | Non-IOU | 20.5286 | 27.96 | 0 | 195.16 | 7.3 | 0 | 0 | 0 | 4468 | 272.7373 | 162.9255 | 31.2817 | 0.18574 | 26.58 | 26.58 | 26.58 | 26.58 | 26.58 | 3.24 | 3.24 | 3.24 | 3.24 | 3.24 | 3.24 | 3.24 | 3.24 | 3.24 | 38.505
NC | 2015 | Ag | Indoor | Non-IOU | 20.5286 | 10.08 | 0 | 72.98 | 7.3 | 7.3 | 0 | 0 | 0 | 272.7373 | 162.9255 | 31.2817 | 0 | 0 | 0 | 0 | 0 | 0 | 30.03 | 30.03 | 30.03 | 30.03 | 30.03 | 30.03 | 30.03 | 30.03 | 30.03 | 0
SF | 2015 | Ag | Indoor | Non-IOU | 20.5286 | 20.5286 | 0 | 144.3789 | 7.3 | 31.39 | 0 | 273 | 926 | 272.7373 | 162.9255 | 31.2817 | 0 | 0 | 0 | 0 | 0 | 0 | 58.59 | 58.59 | 58.59 | 58.59 | 58.59 | 58.59 | 58.59 | 58.59 | 58.59 | 0
CC | 2015 | Ag | Indoor | Non-IOU | 20.5286 | 27.66 | 0 | 193.11 | 7.3 | 0 | 0 | 254.6 | 2155 | 272.7373 | 162.9255 | 31.2817 | 0 | 0 | 0 | 0 | 0 | 0 | 30.03 | 30.03 | 30.03 | 30.03 | 30.03 | 30.03 | 30.03 | 30.03 | 30.03 | 0
SC | 2015 | Ag | Indoor | Non-IOU | 20.5286 | 33.96 | 0 | 236.16 | 7.3 | 7.3 | 2500 | 0 | 3214 | 272.7373 | 162.9255 | 31.2817 | 0 | 0 | 0 | 0 | 0 | 0 | 30.03 | 30.03 | 30.03 | 30.03 | 30.03 | 30.03 | 30.03 | 30.03 | 30.03 | 0
SR | 2015 | Ag | Indoor | Non-IOU | 20.5286 | 10.86 | 0 | 78.31 | 7.3 | 0 | 0 | 15 | 0 | 272.7373 | 162.9255 | 31.2817 | 0 | 0 | 0 | 0 | 0 | 0 | 3.24 | 3.24 | 3.24 | 3.24 | 3.24 | 3.24 | 3.24 | 3.24 | 3.24 | 0
SJ | 2015 | Ag | Indoor | Non-IOU | 20.5286 | 13.86 | 0 | 98.81 | 7.3 | 0 | 0 | 75 | 287 | 272.7373 | 162.9255 | 31.2817 | 0 | 0 | 0 | 0 | 0 | 0 | 3.24 | 3.24 | 3.24 | 3.24 | 3.24 | 3.24 | 3.24 | 3.24 | 3.24 | 0
TL | 2015 | Ag | Indoor | Non-IOU | 20.5286 | 23.34 | 0 | 163.59 | 7.3 | 0 | 0 | 174 | 495 | 272.7373 | 162.9255 | 31.2817 | 0 | 0 | 0 | 0 | 0 | 0 | 3.24 | 3.24 | 3.24 | 3.24 | 3.24 | 3.24 | 3.24 | 3.24 | 3.24 | 0
NL | 2015 | Ag | Indoor | Non-IOU | 20.5286 | 10.02 | 0 | 72.57 | 7.3 | 0 | 0 | 0 | 0 | 272.7373 | 162.9255 | 31.2817 | 0 | 0 | 0 | 0 | 0 | 0 | 3.24 | 3.24 | 3.24 | 3.24 | 3.24 | 3.24 | 3.24 | 3.24 | 3.24 | 0
SL | 2015 | Ag | Indoor | Non-IOU | 20.5286 | 21.12 | 0 | 148.42 | 7.3 | 0 | 0 | 0 | 3495 | 272.7373 | 162.9255 | 31.2817 | 0 | 0 | 0 | 0 | 0 | 0 | 30.03 | 30.03 | 30.03 | 30.03 | 30.03 | 30.03 | 30.03 | 30.03 | 30.03 | 0
CR | 2015 | Ag | Indoor | Non-IOU | 20.5286 | 27.96 | 0 | 195.16 | 7.3 | 0 | 0 | 0 | 4468 | 272.7373 | 162.9255 | 31.2817 | 0 | 0 | 0 | 0 | 0 | 0 | 3.24 | 3.24 | 3.24 | 3.24 | 3.24 | 3.24 | 3.24 | 3.24 | 3.24 | 0
NC | 2015 | Urban | Outdoor | Non-IOU | 20.5286 | 10.08 | 0 | 72.98 | 7.3 | 7.3 | 0 | 0 | 0 | 272.7373 | 162.9255 | 31.2817 | 0.18574 | 26.58 | 26.58 | 26.58 | 26.58 | 26.58 | 30.03 | 30.03 | 30.03 | 30.03 | 30.03 | 30.03 | 30.03 | 30.03 | 30.03 | 0
SF | 2015 | Urban | Outdoor | Non-IOU | 20.5286 | 20.5286 | 0 | 144.3789 | 7.3 | 31.39 | 0 | 273 | 926 | 272.7373 | 162.9255 | 31.2817 | 0.18574 | 26.58 | 26.58 | 26.58 | 26.58 | 26.58 | 58.59 | 58.59 | 58.59 | 58.59 | 58.59 | 58.59 | 58.59 | 58.59 | 58.59 | 0
CC | 2015 | Urban | Outdoor | Non-IOU | 20.5286 | 27.66 | 0 | 193.11 | 7.3 | 0 | 0 | 254.6 | 2155 | 272.7373 | 162.9255 | 31.2817 | 0.18574 | 26.58 | 26.58 | 26.58 | 26.58 | 26.58 | 30.03 | 30.03 | 30.03 | 30.03 | 30.03 | 30.03 | 30.03 | 30.03 | 30.03 | 0
SC | 2015 | Urban | Outdoor | Non-IOU | 20.5286 | 33.96 | 0 | 236.16 | 7.3 | 7.3 | 2500 | 0 | 3214 | 272.7373 | 162.9255 | 31.2817 | 0.18574 | 26.58 | 26.58 | 26.58 | 26.58 | 26.58 | 30.03 | 30.03 | 30.03 | 30.03 | 30.03 | 30.03 | 30.03 | 30.03 | 30.03 | 0
SR | 2015 | Urban | Outdoor | Non-IOU | 20.5286 | 10.86 | 0 | 78.31 | 7.3 | 0 | 0 | 15 | 0 | 272.7373 | 162.9255 | 31.2817 | 0.18574 | 26.58 | 26.58 | 26.58 | 26.58 | 26.58 | 3.24 | 3.24 | 3.24 | 3.24 | 3.24 | 3.24 | 3.24 | 3.24 | 3.24 | 0
SJ | 2015 | Urban | Outdoor | Non-IOU | 20.5286 | 13.86 | 0 | 98.81 | 7.3 | 0 | 0 | 75 | 287 | 272.7373 | 162.9255 | 31.2817 | 0.18574 | 26.58 | 26.58 | 26.58 | 26.58 | 26.58 | 3.24 | 3.24 | 3.24 | 3.24 | 3.24 | 3.24 | 3.24 | 3.24 | 3.24 | 0
TL | 2015 | Urban | Outdoor | Non-IOU | 20.5286 | 23.34 | 0 | 163.59 | 7.3 | 0 | 0 | 174 | 495 | 272.7373 | 162.9255 | 31.2817 | 0.18574 | 26.58 | 26.58 | 26.58 | 26.58 | 26.58 | 3.24 | 3.24 | 3.24 | 3.24 | 3.24 | 3.24 | 3.24 | 3.24 | 3.24 | 0
NL | 2015 | Urban | Outdoor | Non-IOU | 20.5286 | 10.02 | 0 | 72.57 | 7.3 | 0 | 0 | 0 | 0 | 272.7373 | 162.9255 | 31.2817 | 0.18574 | 26.58 | 26.58 | 26.58 | 26.58 | 26.58 | 3.24 | 3.24 | 3.24 | 3.24 | 3.24 | 3.24 | 3.24 | 3.24 | 3.24 | 0
SL | 2015 | Urban | Outdoor | Non-IOU | 20.5286 | 21.12 | 0 | 148.42 | 7.3 | 0 | 0 | 0 | 3495 | 272.7373 | 162.9255 | 31.2817 | 0.18574 | 26.58 | 26.58 | 26.58 | 26.58 | 26.58 | 30.03 | 30.03 | 30.03 | 30.03 | 30.03 | 30.03 | 30.03 | 30.03 | 30.03 | 0
CR | 2015 | Urban | Outdoor | Non-IOU | 20.5286 | 27.96 | 0 | 195.16 | 7.3 | 0 | 0 | 0 | 4468 | 272.7373 | 162.9255 | 31.2817 | 0.18574 | 26.58 | 26.58 | 26.58 | 26.58 | 26.58 | 3.24 | 3.24 | 3.24 | 3.24 | 3.24 | 3.24 | 3.24 | 3.24 | 3.24 | 0
NC | 2015 | Ag | Outdoor | Non-IOU | 20.5286 | 10.08 | 0 | 72.98 | 7.3 | 7.3 | 0 | 0 | 0 | 272.7373 | 162.9255 | 31.2817 | 0 | 0 | 0 | 0 | 0 | 0 | 30.03 | 30.03 | 30.03 | 30.03 | 30.03 | 30.03 | 30.03 | 30.03 | 30.03 | 0
SF | 2015 | Ag | Outdoor | Non-IOU | 20.5286 | 20.5286 | 0 | 144.3789 | 7.3 | 31.39 | 0 | 273 | 926 | 272.7373 | 162.9255 | 31.2817 | 0 | 0 | 0 | 0 | 0 | 0 | 58.59 | 58.59 | 58.59 | 58.59 | 58.59 | 58.59 | 58.59 | 58.59 | 58.59 | 0
CC | 2015 | Ag | Outdoor | Non-IOU | 20.5286 | 27.66 | 0 | 193.11 | 7.3 | 0 | 0 | 254.6 | 2155 | 272.7373 | 162.9255 | 31.2817 | 0 | 0 | 0 | 0 | 0 | 0 | 30.03 | 30.03 | 30.03 | 30.03 | 30.03 | 30.03 | 30.03 | 30.03 | 30.03 | 0
SC | 2015 | Ag | Outdoor | Non-IOU | 20.5286 | 33.96 | 0 | 236.16 | 7.3 | 7.3 | 2500 | 0 | 3214 | 272.7373 | 162.9255 | 31.2817 | 0 | 0 | 0 | 0 | 0 | 0 | 30.03 | 30.03 | 30.03 | 30.03 | 30.03 | 30.03 | 30.03 | 30.03 | 30.03 | 0
SR | 2015 | Ag | Outdoor | Non-IOU | 20.5286 | 10.86 | 0 | 78.31 | 7.3 | 0 | 0 | 15 | 0 | 272.7373 | 162.9255 | 31.2817 | 0 | 0 | 0 | 0 | 0 | 0 | 3.24 | 3.24 | 3.24 | 3.24 | 3.24 | 3.24 | 3.24 | 3.24 | 3.24 | 0
SJ | 2015 | Ag | Outdoor | Non-IOU | 20.5286 | 13.86 | 0 | 98.81 | 7.3 | 0 | 0 | 75 | 287 | 272.7373 | 162.9255 | 31.2817 | 0 | 0 | 0 | 0 | 0 | 0 | 3.24 | 3.24 | 3.24 | 3.24 | 3.24 | 3.24 | 3.24 | 3.24 | 3.24 | 0
TL | 2015 | Ag | Outdoor | Non-IOU | 20.5286 | 23.34 | 0 | 163.59 | 7.3 | 0 | 0 | 174 | 495 | 272.7373 | 162.9255 | 31.2817 | 0 | 0 | 0 | 0 | 0 | 0 | 3.24 | 3.24 | 3.24 | 3.24 | 3.24 | 3.24 | 3.24 | 3.24 | 3.24 | 0
NL | 2015 | Ag | Outdoor | Non-IOU | 20.5286 | 10.02 | 0 | 72.57 | 7.3 | 0 | 0 | 0 | 0 | 272.7373 | 162.9255 | 31.2817 | 0 | 0 | 0 | 0 | 0 | 0 | 3.24 | 3.24 | 3.24 | 3.24 | 3.24 | 3.24 | 3.24 | 3.24 | 3.24 | 0
SL | 2015 | Ag | Outdoor | Non-IOU | 20.5286 | 21.12 | 0 | 148.42 | 7.3 | 0 | 0 | 0 | 3495 | 272.7373 | 162.9255 | 31.2817 | 0 | 0 | 0 | 0 | 0 | 0 | 30.03 | 30.03 | 30.03 | 30.03 | 30.03 | 30.03 | 30.03 | 30.03 | 30.03 | 0
CR | 2015 | Ag | Outdoor | Non-IOU | 20.5286 | 27.96 | 0 | 195.16 | 7.3 | 0 | 0 | 0 | 4468 | 272.7373 | 162.9255 | 31.2817 | 0 | 0 | 0 | 0 | 0 | 0 | 3.24 | 3.24 | 3.24 | 3.24 | 3.24 | 3.24 | 3.24 | 3.24 | 3.24 | 0
NC | 2016 | Urban | Indoor | IOU | 321.6149 | 157.92 | 0 | 105.02 | 2.7 | 2.7 | 0 | 0 | 0 | 4272.8842 | 2552.4995 | 490.0799 | 2.9098 | 416.42 | 416.42 | 416.42 | 416.42 | 416.42 | 470.47 | 470.47 | 470.47 | 470.47 | 470.47 | 470.47 | 470.47 | 470.47 | 470.47 | 1244.995
SF | 2016 | Urban | Indoor | IOU | 321.6149 | 321.6149 | 0 | 207.7647 | 2.7 | 11.61 | 0 | 0 | 0 | 4272.8842 | 2552.4995 | 490.0799 | 2.9098 | 416.42 | 416.42 | 416.42 | 416.42 | 416.42 | 917.91 | 917.91 | 917.91 | 917.91 | 917.91 | 917.91 | 917.91 | 917.91 | 917.91 | 1244.995
CC | 2016 | Urban | Indoor | IOU | 321.6149 | 433.34 | 0 | 277.89 | 2.7 | 0 | 0 | 0 | 0 | 4272.8842 | 2552.4995 | 490.0799 | 2.9098 | 416.42 | 416.42 | 416.42 | 416.42 | 416.42 | 470.47 | 470.47 | 470.47 | 470.47 | 470.47 | 470.47 | 470.47 | 470.47 | 470.47 | 1244.995
SC | 2016 | Urban | Indoor | IOU | 321.6149 | 532.04 | 0 | 339.84 | 2.7 | 2.7 | 0 | 0 | 0 | 4272.8842 | 2552.4995 | 490.0799 | 2.9098 | 416.42 | 416.42 | 416.42 | 416.42 | 416.42 | 470.47 | 470.47 | 470.47 | 470.47 | 470.47 | 470.47 | 470.47 | 470.47 | 470.47 | 1244.995
SR | 2016 | Urban | Indoor | IOU | 321.6149 | 170.14 | 0 | 112.69 | 2.7 | 0 | 0 | 0 | 0 | 4272.8842 | 2552.4995 | 490.0799 | 2.9098 | 416.42 | 416.42 | 416.42 | 416.42 | 416.42 | 50.76 | 50.76 | 50.76 | 50.76 | 50.76 | 50.76 | 50.76 | 50.76 | 50.76 | 1244.995
SJ | 2016 | Urban | Indoor | IOU | 321.6149 | 217.14 | 0 | 142.19 | 2.7 | 0 | 0 | 0 | 0 | 4272.8842 | 2552.4995 | 490.0799 | 2.9098 | 416.42 | 416.42 | 416.42 | 416.42 | 416.42 | 50.76 | 50.76 | 50.76 | 50.76 | 50.76 | 50.76 | 50.76 | 50.76 | 50.76 | 1244.995
TL | 2016 | Urban | Indoor | IOU | 321.6149 | 365.66 | 0 | 235.41 | 2.7 | 0 | 0 | 0 | 0 | 4272.8842 | 2552.4995 | 490.0799 | 2.9098 | 416.42 | 416.42 | 416.42 | 416.42 | 416.42 | 50.76 | 50.76 | 50.76 | 50.76 | 50.76 | 50.76 | 50.76 | 50.76 | 50.76 | 1244.995
NL | 2016 | Urban | Indoor | IOU | 321.6149 | 156.98 | 0 | 104.43 | 2.7 | 0 | 0 | 0 | 0 | 4272.8842 | 2552.4995 | 490.0799 | 2.9098 | 416.42 | 416.42 | 416.42 | 416.42 | 416.42 | 50.76 | 50.76 | 50.76 | 50.76 | 50.76 | 50.76 | 50.76 | 50.76 | 50.76 | 1244.995
SL | 2016 | Urban | Indoor | IOU | 321.6149 | 330.88 | 0 | 213.58 | 2.7 | 0 | 0 | 0 | 0 | 4272.8842 | 2552.4995 | 490.0799 | 2.9098 | 416.42 | 416.42 | 416.42 | 416.42 | 416.42 | 470.47 | 470.47 | 470.47 | 470.47 | 470.47 | 470.47 | 470.47 | 470.47 | 470.47 | 1244.995
CR | 2016 | Urban | Indoor | IOU | 321.6149 | 438.04 | 0 | 280.84 | 2.7 | 0 | 0 | 0 | 0 | 4272.8842 | 2552.4995 | 490.0799 | 2.9098 | 416.42 | 416.42 | 416.42 | 416.42 | 416.42 | 50.76 | 50.76 | 50.76 | 50.76 | 50.76 | 50.76 | 50.76 | 50.76 | 50.76 | 1244.995
NC | 2016 | Ag | Indoor | IOU | 321.6149 | 157.92 | 0 | 105.02 | 2.7 | 2.7 | 0 | 0 | 0 | 4272.8842 | 2552.4995 | 490.0799 | 0 | 0 | 0 | 0 | 0 | 0 | 470.47 | 470.47 | 470.47 | 470.47 | 470.47 | 470.47 | 470.47 | 470.47 | 470.47 | 0
SF | 2016 | Ag | Indoor | IOU | 321.6149 | 321.6149 | 0 | 207.7647 | 2.7 | 11.61 | 0 | 0 | 0 | 4272.8842 | 2552.4995 | 490.0799 | 0 | 0 | 0 | 0 | 0 | 0 | 917.91 | 917.91 | 917.91 | 917.91 | 917.91 | 917.91 | 917.91 | 917.91 | 917.91 | 0
CC | 2016 | Ag | Indoor | IOU | 321.6149 | 433.34 | 0 | 277.89 | 2.7 | 0 | 0 | 0 | 0 | 4272.8842 | 2552.4995 | 490.0799 | 0 | 0 | 0 | 0 | 0 | 0 | 470.47 | 470.47 | 470.47 | 470.47 | 470.47 | 470.47 | 470.47 | 470.47 | 470.47 | 0
SC | 2016 | Ag | Indoor | IOU | 321.6149 | 532.04 | 0 | 339.84 | 2.7 | 2.7 | 0 | 0 | 0 | 4272.8842 | 2552.4995 | 490.0799 | 0 | 0 | 0 | 0 | 0 | 0 | 470.47 | 470.47 | 470.47 | 470.47 | 470.47 | 470.47 | 470.47 | 470.47 | 470.47 | 0
SR | 2016 | Ag | Indoor | IOU | 321.6149 | 170.14 | 0 | 112.69 | 2.7 | 0 | 0 | 0 | 0 | 4272.8842 | 2552.4995 | 490.0799 | 0 | 0 | 0 | 0 | 0 | 0 | 50.76 | 50.76 | 50.76 | 50.76 | 50.76 | 50.76 | 50.76 | 50.76 | 50.76 | 0
SJ | 2016 | Ag | Indoor | IOU | 321.6149 | 217.14 | 0 | 142.19 | 2.7 | 0 | 0 | 0 | 0 | 4272.8842 | 2552.4995 | 490.0799 | 0 | 0 | 0 | 0 | 0 | 0 | 50.76 | 50.76 | 50.76 | 50.76 | 50.76 | 50.76 | 50.76 | 50.76 | 50.76 | 0
TL | 2016 | Ag | Indoor | IOU | 321.6149 | 365.66 | 0 | 235.41 | 2.7 | 0 | 0 | 0 | 0 | 4272.8842 | 2552.4995 | 490.0799 | 0 | 0 | 0 | 0 | 0 | 0 | 50.76 | 50.76 | 50.76 | 50.76 | 50.76 | 50.76 | 50.76 | 50.76 | 50.76 | 0
NL | 2016 | Ag | Indoor | IOU | 321.6149 | 156.98 | 0 | 104.43 | 2.7 | 0 | 0 | 0 | 0 | 4272.8842 | 2552.4995 | 490.0799 | 0 | 0 | 0 | 0 | 0 | 0 | 50.76 | 50.76 | 50.76 | 50.76 | 50.76 | 50.76 | 50.76 | 50.76 | 50.76 | 0
SL | 2016 | Ag | Indoor | IOU | 321.6149 | 330.88 | 0 | 213.58 | 2.7 | 0 | 0 | 0 | 0 | 4272.8842 | 2552.4995 | 490.0799 | 0 | 0 | 0 | 0 | 0 | 0 | 470.47 | 470.47 | 470.47 | 470.47 | 470.47 | 470.47 | 470.47 | 470.47 | 470.47 | 0
CR | 2016 | Ag | Indoor | IOU | 321.6149 | 438.04 | 0 | 280.84 | 2.7 | 0 | 0 | 0 | 0 | 4272.8842 | 2552.4995 | 490.0799 | 0 | 0 | 0 | 0 | 0 | 0 | 50.76 | 50.76 | 50.76 | 50.76 | 50.76 | 50.76 | 50.76 | 50.76 | 50.76 | 0
NC | 2016 | Urban | Outdoor | IOU | 321.6149 | 157.92 | 0 | 105.02 | 2.7 | 2.7 | 0 | 0 | 0 | 4272.8842 | 2552.4995 | 490.0799 | 2.9098 | 416.42 | 416.42 | 416.42 | 416.42 | 416.42 | 470.47 | 470.47 | 470.47 | 470.47 | 470.47 | 470.47 | 470.47 | 470.47 | 470.47 | 0
SF | 2016 | Urban | Outdoor | IOU | 321.6149 | 321.6149 | 0 | 207.7647 | 2.7 | 11.61 | 0 | 0 | 0 | 4272.8842 | 2552.4995 | 490.0799 | 2.9098 | 416.42 | 416.42 | 416.42 | 416.42 | 416.42 | 917.91 | 917.91 | 917.91 | 917.91 | 917.91 | 917.91 | 917.91 | 917.91 | 917.91 | 0
CC | 2016 | Urban | Outdoor | IOU | 321.6149 | 433.34 | 0 | 277.89 | 2.7 | 0 | 0 | 0 | 0 | 4272.8842 | 2552.4995 | 490.0799 | 2.9098 | 416.42 | 416.42 | 416.42 | 416.42 | 416.42 | 470.47 | 470.47 | 470.47 | 470.47 | 470.47 | 470.47 | 470.47 | 470.47 | 470.47 | 0
SC | 2016 | Urban | Outdoor | IOU | 321.6149 | 532.04 | 0 | 339.84 | 2.7 | 2.7 | 0 | 0 | 0 | 4272.8842 | 2552.4995 | 490.0799 | 2.9098 | 416.42 | 416.42 | 416.42 | 416.42 | 416.42 | 470.47 | 470.47 | 470.47 | 470.47 | 470.47 | 470.47 | 470.47 | 470.47 | 470.47 | 0
SR | 2016 | Urban | Outdoor | IOU | 321.6149 | 170.14 | 0 | 112.69 | 2.7 | 0 | 0 | 0 | 0 | 4272.8842 | 2552.4995 | 490.0799 | 2.9098 | 416.42 | 416.42 | 416.42 | 416.42 | 416.42 | 50.76 | 50.76 | 50.76 | 50.76 | 50.76 | 50.76 | 50.76 | 50.76 | 50.76 | 0
SJ | 2016 | Urban | Outdoor | IOU | 321.6149 | 217.14 | 0 | 142.19 | 2.7 | 0 | 0 | 0 | 0 | 4272.8842 | 2552.4995 | 490.0799 | 2.9098 | 416.42 | 416.42 | 416.42 | 416.42 | 416.42 | 50.76 | 50.76 | 50.76 | 50.76 | 50.76 | 50.76 | 50.76 | 50.76 | 50.76 | 0
TL | 2016 | Urban | Outdoor | IOU | 321.6149 | 365.66 | 0 | 235.41 | 2.7 | 0 | 0 | 0 | 0 | 4272.8842 | 2552.4995 | 490.0799 | 2.9098 | 416.42 | 416.42 | 416.42 | 416.42 | 416.42 | 50.76 | 50.76 | 50.76 | 50.76 | 50.76 | 50.76 | 50.76 | 50.76 | 50.76 | 0
NL | 2016 | Urban | Outdoor | IOU | 321.6149 | 156.98 | 0 | 104.43 | 2.7 | 0 | 0 | 0 | 0 | 4272.8842 | 2552.4995 | 490.0799 | 2.9098 | 416.42 | 416.42 | 416.42 | 416.42 | 416.42 | 50.76 | 50.76 | 50.76 | 50.76 | 50.76 | 50.76 | 50.76 | 50.76 | 50.76 | 0
SL | 2016 | Urban | Outdoor | IOU | 321.6149 | 330.88 | 0 | 213.58 | 2.7 | 0 | 0 | 0 | 0 | 4272.8842 | 2552.4995 | 490.0799 | 2.9098 | 416.42 | 416.42 | 416.42 | 416.42 | 416.42 | 470.47 | 470.47 | 470.47 | 470.47 | 470.47 | 470.47 | 470.47 | 470.47 | 470.47 | 0
CR | 2016 | Urban | Outdoor | IOU | 321.6149 | 438.04 | 0 | 280.84 | 2.7 | 0 | 0 | 0 | 0 | 4272.8842 | 2552.4995 | 490.0799 | 2.9098 | 416.42 | 416.42 | 416.42 | 416.42 | 416.42 | 50.76 | 50.76 | 50.76 | 50.76 | 50.76 | 50.76 | 50.76 | 50.76 | 50.76 | 0
NC | 2016 | Ag | Outdoor | IOU | 321.6149 | 157.92 | 0 | 105.02 | 2.7 | 2.7 | 0 | 0 | 0 | 4272.8842 | 2552.4995 | 490.0799 | 0 | 0 | 0 | 0 | 0 | 0 | 470.47 | 470.47 | 470.47 | 470.47 | 470.47 | 470.47 | 470.47 | 470.47 | 470.47 | 0
SF | 2016 | Ag | Outdoor | IOU | 321.6149 | 321.6149 | 0 | 207.7647 | 2.7 | 11.61 | 0 | 0 | 0 | 4272.8842 | 2552.4995 | 490.0799 | 0 | 0 | 0 | 0 | 0 | 0 | 917.91 | 917.91 | 917.91 | 917.91 | 917.91 | 917.91 | 917.91 | 917.91 | 917.91 | 0
CC | 2016 | Ag | Outdoor | IOU | 321.6149 | 433.34 | 0 | 277.89 | 2.7 | 0 | 0 | 0 | 0 | 4272.8842 | 2552.4995 | 490.0799 | 0 | 0 | 0 | 0 | 0 | 0 | 470.47 | 470.47 | 470.47 | 470.47 | 470.47 | 470.47 | 470.47 | 470.47 | 470.47 | 0
SC | 2016 | Ag | Outdoor | IOU | 321.6149 | 532.04 | 0 | 339.84 | 2.7 | 2.7 | 0 | 0 | 0 | 4272.8842 | 2552.4995 | 490.0799 | 0 | 0 | 0 | 0 | 0 | 0 | 470.47 | 470.47 | 470.47 | 470.47 | 470.47 | 470.47 | 470.47 | 470.47 | 470.47 | 0
SR | 2016 | Ag | Outdoor | IOU | 321.6149 | 170.14 | 0 | 112.69 | 2.7 | 0 | 0 | 0 | 0 | 4272.8842 | 2552.4995 | 490.0799 | 0 | 0 | 0 | 0 | 0 | 0 | 50.76 | 50.76 | 50.76 | 50.76 | 50.76 | 50.76 | 50.76 | 50.76 | 50.76 | 0
SJ | 2016 | Ag | Outdoor | IOU | 321.6149 | 217.14 | 0 | 142.19 | 2.7 | 0 | 0 | 0 | 0 | 4272.8842 | 2552.4995 | 490.0799 | 0 | 0 | 0 | 0 | 0 | 0 | 50.76 | 50.76 | 50.76 | 50.76 | 50.76 | 50.76 | 50.76 | 50.76 | 50.76 | 0
TL | 2016 | Ag | Outdoor | IOU | 321.6149 | 365.66 | 0 | 235.41 | 2.7 | 0 | 0 | 0 | 0 | 4272.8842 | 2552.4995 | 490.0799 | 0 | 0 | 0 | 0 | 0 | 0 | 50.76 | 50.76 | 50.76 | 50.76 | 50.76 | 50.76 | 50.76 | 50.76 | 50.76 | 0
NL | 2016 | Ag | Outdoor | IOU | 321.6149 | 156.98 | 0 | 104.43 | 2.7 | 0 | 0 | 0 | 0 | 4272.8842 | 2552.4995 | 490.0799 | 0 | 0 | 0 | 0 | 0 | 0 | 50.76 | 50.76 | 50.76 | 50.76 | 50.76 | 50.76 | 50.76 | 50.76 | 50.76 | 0
SL | 2016 | Ag | Outdoor | IOU | 321.6149 | 330.88 | 0 | 213.58 | 2.7 | 0 | 0 | 0 | 0 | 4272.8842 | 2552.4995 | 490.0799 | 0 | 0 | 0 | 0 | 0 | 0 | 470.47 | 470.47 | 470.47 | 470.47 | 470.47 | 470.47 | 470.47 | 470.47 | 470.47 | 0
CR | 2016 | Ag | Outdoor | IOU | 321.6149 | 438.04 | 0 | 280.84 | 2.7 | 0 | 0 | 0 | 0 | 4272.8842 | 2552.4995 | 490.0799 | 0 | 0 | 0 | 0 | 0 | 0 | 50.76 | 50.76 | 50.76 | 50.76 | 50.76 | 50.76 | 50.76 | 50.76 | 50.76 | 0
NC | 2016 | Urban | Indoor | Non-IOU | 20.5286 | 10.08 | 0 | 72.98 | 7.3 | 7.3 | 0 | 0 | 0 | 272.7373 | 162.9255 | 31.2817 | 0.18574 | 26.58 | 26.58 | 26.58 | 26.58 | 26.58 | 30.03 | 30.03 | 30.03 | 30.03 | 30.03 | 30.03 | 30.03 | 30.03 | 30.03 | 38.505
SF | 2016 | Urban | Indoor | Non-IOU | 20.5286 | 20.5286 | 0 | 144.3789 | 7.3 | 31.39 | 0 | 273 | 926 | 272.7373 | 162.9255 | 31.2817 | 0.18574 | 26.58 | 26.58 | 26.58 | 26.58 | 26.58 | 58.59 | 58.59 | 58.59 | 58.59 | 58.59 | 58.59 | 58.59 | 58.59 | 58.59 | 38.505
CC | 2016 | Urban | Indoor | Non-IOU | 20.5286 | 27.66 | 0 | 193.11 | 7.3 | 0 | 0 | 254.6 | 2155 | 272.7373 | 162.9255 | 31.2817 | 0.18574 | 26.58 | 26.58 | 26.58 | 26.58 | 26.58 | 30.03 | 30.03 | 30.03 | 30.03 | 30.03 | 30.03 | 30.03 | 30.03 | 30.03 | 38.505
SC | 2016 | Urban | Indoor | Non-IOU | 20.5286 | 33.96 | 0 | 236.16 | 7.3 | 7.3 | 2500 | 0 | 3214 | 272.7373 | 162.9255 | 31.2817 | 0.18574 | 26.58 | 26.58 | 26.58 | 26.58 | 26.58 | 30.03 | 30.03 | 30.03 | 30.03 | 30.03 | 30.03 | 30.03 | 30.03 | 30.03 | 38.505
SR | 2016 | Urban | Indoor | Non-IOU | 20.5286 | 10.86 | 0 | 78.31 | 7.3 | 0 | 0 | 15 | 0 | 272.7373 | 162.9255 | 31.2817 | 0.18574 | 26.58 | 26.58 | 26.58 | 26.58 | 26.58 | 3.24 | 3.24 | 3.24 | 3.24 | 3.24 | 3.24 | 3.24 | 3.24 | 3.24 | 38.505
SJ | 2016 | Urban | Indoor | Non-IOU | 20.5286 | 13.86 | 0 | 98.81 | 7.3 | 0 | 0 | 75 | 287 | 272.7373 | 162.9255 | 31.2817 | 0.18574 | 26.58 | 26.58 | 26.58 | 26.58 | 26.58 | 3.24 | 3.24 | 3.24 | 3.24 | 3.24 | 3.24 | 3.24 | 3.24 | 3.24 | 38.505
TL | 2016 | Urban | Indoor | Non-IOU | 20.5286 | 23.34 | 0 | 163.59 | 7.3 | 0 | 0 | 174 | 495 | 272.7373 | 162.9255 | 31.2817 | 0.18574 | 26.58 | 26.58 | 26.58 | 26.58 | 26.58 | 3.24 | 3.24 | 3.24 | 3.24 | 3.24 | 3.24 | 3.24 | 3.24 | 3.24 | 38.505
NL | 2016 | Urban | Indoor | Non-IOU | 20.5286 | 10.02 | 0 | 72.57 | 7.3 | 0 | 0 | 0 | 0 | 272.7373 | 162.9255 | 31.2817 | 0.18574 | 26.58 | 26.58 | 26.58 | 26.58 | 26.58 | 3.24 | 3.24 | 3.24 | 3.24 | 3.24 | 3.24 | 3.24 | 3.24 | 3.24 | 38.505
SL | 2016 | Urban | Indoor | Non-IOU | 20.5286 | 21.12 | 0 | 148.42 | 7.3 | 0 | 0 | 0 | 3495 | 272.7373 | 162.9255 | 31.2817 | 0.18574 | 26.58 | 26.58 | 26.58 | 26.58 | 26.58 | 30.03 | 30.03 | 30.03 | 30.03 | 30.03 | 30.03 | 30.03 | 30.03 | 30.03 | 38.505
CR | 2016 | Urban | Indoor | Non-IOU | 20.5286 | 27.96 | 0 | 195.16 | 7.3 | 0 | 0 | 0 | 4468 | 272.7373 | 162.9255 | 31.2817 | 0.18574 | 26.58 | 26.58 | 26.58 | 26.58 | 26.58 | 3.24 | 3.24 | 3.24 | 3.24 | 3.24 | 3.24 | 3.24 | 3.24 | 3.24 | 38.505
NC | 2016 | Ag | Indoor | Non-IOU | 20.5286 | 10.08 | 0 | 72.98 | 7.3 | 7.3 | 0 | 0 | 0 | 272.7373 | 162.9255 | 31.2817 | 0 | 0 | 0 | 0 | 0 | 0 | 30.03 | 30.03 | 30.03 | 30.03 | 30.03 | 30.03 | 30.03 | 30.03 | 30.03 | 0
SF | 2016 | Ag | Indoor | Non-IOU | 20.5286 | 20.5286 | 0 | 144.3789 | 7.3 | 31.39 | 0 | 273 | 926 | 272.7373 | 162.9255 | 31.2817 | 0 | 0 | 0 | 0 | 0 | 0 | 58.59 | 58.59 | 58.59 | 58.59 | 58.59 | 58.59 | 58.59 | 58.59 | 58.59 | 0
CC | 2016 | Ag | Indoor | Non-IOU | 20.5286 | 27.66 | 0 | 193.11 | 7.3 | 0 | 0 | 254.6 | 2155 | 272.7373 | 162.9255 | 31.2817 | 0 | 0 | 0 | 0 | 0 | 0 | 30.03 | 30.03 | 30.03 | 30.03 | 30.03 | 30.03 | 30.03 | 30.03 | 30.03 | 0
SC | 2016 | Ag | Indoor | Non-IOU | 20.5286 | 33.96 | 0 | 236.16 | 7.3 | 7.3 | 2500 | 0 | 3214 | 272.7373 | 162.9255 | 31.2817 | 0 | 0 | 0 | 0 | 0 | 0 | 30.03 | 30.03 | 30.03 | 30.03 | 30.03 | 30.03 | 30.03 | 30.03 | 30.03 | 0
SR | 2016 | Ag | Indoor | Non-IOU | 20.5286 | 10.86 | 0 | 78.31 | 7.3 | 0 | 0 | 15 | 0 | 272.7373 | 162.9255 | 31.2817 | 0 | 0 | 0 | 0 | 0 | 0 | 3.24 | 3.24 | 3.24 | 3.24 | 3.24 | 3.24 | 3.24 | 3.24 | 3.24 | 0
SJ | 2016 | Ag | Indoor | Non-IOU | 20.5286 | 13.86 | 0 | 98.81 | 7.3 | 0 | 0 | 75 | 287 | 272.7373 | 162.9255 | 31.2817 | 0 | 0 | 0 | 0 | 0 | 0 | 3.24 | 3.24 | 3.24 | 3.24 | 3.24 | 3.24 | 3.24 | 3.24 | 3.24 | 0
TL | 2016 | Ag | Indoor | Non-IOU | 20.5286 | 23.34 | 0 | 163.59 | 7.3 | 0 | 0 | 174 | 495 | 272.7373 | 162.9255 | 31.2817 | 0 | 0 | 0 | 0 | 0 | 0 | 3.24 | 3.24 | 3.24 | 3.24 | 3.24 | 3.24 | 3.24 | 3.24 | 3.24 | 0
NL | 2016 | Ag | Indoor | Non-IOU | 20.5286 | 10.02 | 0 | 72.57 | 7.3 | 0 | 0 | 0 | 0 | 272.7373 | 162.9255 | 31.2817 | 0 | 0 | 0 | 0 | 0 | 0 | 3.24 | 3.24 | 3.24 | 3.24 | 3.24 | 3.24 | 3.24 | 3.24 | 3.24 | 0
SL | 2016 | Ag | Indoor | Non-IOU | 20.5286 | 21.12 | 0 | 148.42 | 7.3 | 0 | 0 | 0 | 3495 | 272.7373 | 162.9255 | 31.2817 | 0 | 0 | 0 | 0 | 0 | 0 | 30.03 | 30.03 | 30.03 | 30.03 | 30.03 | 30.03 | 30.03 | 30.03 | 30.03 | 0
CR | 2016 | Ag | Indoor | Non-IOU | 20.5286 | 27.96 | 0 | 195.16 | 7.3 | 0 | 0 | 0 | 4468 | 272.7373 | 162.9255 | 31.2817 | 0 | 0 | 0 | 0 | 0 | 0 | 3.24 | 3.24 | 3.24 | 3.24 | 3.24 | 3.24 | 3.24 | 3.24 | 3.24 | 0
NC | 2016 | Urban | Outdoor | Non-IOU | 20.5286 | 10.08 | 0 | 72.98 | 7.3 | 7.3 | 0 | 0 | 0 | 272.7373 | 162.9255 | 31.2817 | 0.18574 | 26.58 | 26.58 | 26.58 | 26.58 | 26.58 | 30.03 | 30.03 | 30.03 | 30.03 | 30.03 | 30.03 | 30.03 | 30.03 | 30.03 | 0
SF | 2016 | Urban | Outdoor | Non-IOU | 20.5286 | 20.5286 | 0 | 144.3789 | 7.3 | 31.39 | 0 | 273 | 926 | 272.7373 | 162.9255 | 31.2817 | 0.18574 | 26.58 | 26.58 | 26.58 | 26.58 | 26.58 | 58.59 | 58.59 | 58.59 | 58.59 | 58.59 | 58.59 | 58.59 | 58.59 | 58.59 | 0
CC | 2016 | Urban | Outdoor | Non-IOU | 20.5286 | 27.66 | 0 | 193.11 | 7.3 | 0 | 0 | 254.6 | 2155 | 272.7373 | 162.9255 | 31.2817 | 0.18574 | 26.58 | 26.58 | 26.58 | 26.58 | 26.58 | 30.03 | 30.03 | 30.03 | 30.03 | 30.03 | 30.03 | 30.03 | 30.03 | 30.03 | 0
SC | 2016 | Urban | Outdoor | Non-IOU | 20.5286 | 33.96 | 0 | 236.16 | 7.3 | 7.3 | 2500 | 0 | 3214 | 272.7373 | 162.9255 | 31.2817 | 0.18574 | 26.58 | 26.58 | 26.58 | 26.58 | 26.58 | 30.03 | 30.03 | 30.03 | 30.03 | 30.03 | 30.03 | 30.03 | 30.03 | 30.03 | 0
SR | 2016 | Urban | Outdoor | Non-IOU | 20.5286 | 10.86 | 0 | 78.31 | 7.3 | 0 | 0 | 15 | 0 | 272.7373 | 162.9255 | 31.2817 | 0.18574 | 26.58 | 26.58 | 26.58 | 26.58 | 26.58 | 3.24 | 3.24 | 3.24 | 3.24 | 3.24 | 3.24 | 3.24 | 3.24 | 3.24 | 0
SJ | 2016 | Urban | Outdoor | Non-IOU | 20.5286 | 13.86 | 0 | 98.81 | 7.3 | 0 | 0 | 75 | 287 | 272.7373 | 162.9255 | 31.2817 | 0.18574 | 26.58 | 26.58 | 26.58 | 26.58 | 26.58 | 3.24 | 3.24 | 3.24 | 3.24 | 3.24 | 3.24 | 3.24 | 3.24 | 3.24 | 0
TL | 2016 | Urban | Outdoor | Non-IOU | 20.5286 | 23.34 | 0 | 163.59 | 7.3 | 0 | 0 | 174 | 495 | 272.7373 | 162.9255 | 31.2817 | 0.18574 | 26.58 | 26.58 | 26.58 | 26.58 | 26.58 | 3.24 | 3.24 | 3.24 | 3.24 | 3.24 | 3.24 | 3.24 | 3.24 | 3.24 | 0
NL | 2016 | Urban | Outdoor | Non-IOU | 20.5286 | 10.02 | 0 | 72.57 | 7.3 | 0 | 0 | 0 | 0 | 272.7373 | 162.9255 | 31.2817 | 0.18574 | 26.58 | 26.58 | 26.58 | 26.58 | 26.58 | 3.24 | 3.24 | 3.24 | 3.24 | 3.24 | 3.24 | 3.24 | 3.24 | 3.24 | 0
SL | 2016 | Urban | Outdoor | Non-IOU | 20.5286 | 21.12 | 0 | 148.42 | 7.3 | 0 | 0 | 0 | 3495 | 272.7373 | 162.9255 | 31.2817 | 0.18574 | 26.58 | 26.58 | 26.58 | 26.58 | 26.58 | 30.03 | 30.03 | 30.03 | 30.03 | 30.03 | 30.03 | 30.03 | 30.03 | 30.03 | 0
CR | 2016 | Urban | Outdoor | Non-IOU | 20.5286 | 27.96 | 0 | 195.16 | 7.3 | 0 | 0 | 0 | 4468 | 272.7373 | 162.9255 | 31.2817 | 0.18574 | 26.58 | 26.58 | 26.58 | 26.58 | 26.58 | 3.24 | 3.24 | 3.24 | 3.24 | 3.24 | 3.24 | 3.24 | 3.24 | 3.24 | 0
NC | 2016 | Ag | Outdoor | Non-IOU | 20.5286 | 10.08 | 0 | 72.98 | 7.3 | 7.3 | 0 | 0 | 0 | 272.7373 | 162.9255 | 31.2817 | 0 | 0 | 0 | 0 | 0 | 0 | 30.03 | 30.03 | 30.03 | 30.03 | 30.03 | 30.03 | 30.03 | 30.03 | 30.03 | 0
SF | 2016 | Ag | Outdoor | Non-IOU | 20.5286 | 20.5286 | 0 | 144.3789 | 7.3 | 31.39 | 0 | 273 | 926 | 272.7373 | 162.9255 | 31.2817 | 0 | 0 | 0 | 0 | 0 | 0 | 58.59 | 58.59 | 58.59 | 58.59 | 58.59 | 58.59 | 58.59 | 58.59 | 58.59 | 0
CC | 2016 | Ag | Outdoor | Non-IOU | 20.5286 | 27.66 | 0 | 193.11 | 7.3 | 0 | 0 | 254.6 | 2155 | 272.7373 | 162.9255 | 31.2817 | 0 | 0 | 0 | 0 | 0 | 0 | 30.03 | 30.03 | 30.03 | 30.03 | 30.03 | 30.03 | 30.03 | 30.03 | 30.03 | 0
SC | 2016 | Ag | Outdoor | Non-IOU | 20.5286 | 33.96 | 0 | 236.16 | 7.3 | 7.3 | 2500 | 0 | 3214 | 272.7373 | 162.9255 | 31.2817 | 0 | 0 | 0 | 0 | 0 | 0 | 30.03 | 30.03 | 30.03 | 30.03 | 30.03 | 30.03 | 30.03 | 30.03 | 30.03 | 0
SR | 2016 | Ag | Outdoor | Non-IOU | 20.5286 | 10.86 | 0 | 78.31 | 7.3 | 0 | 0 | 15 | 0 | 272.7373 | 162.9255 | 31.2817 | 0 | 0 | 0 | 0 | 0 | 0 | 3.24 | 3.24 | 3.24 | 3.24 | 3.24 | 3.24 | 3.24 | 3.24 | 3.24 | 0
SJ | 2016 | Ag | Outdoor | Non-IOU | 20.5286 | 13.86 | 0 | 98.81 | 7.3 | 0 | 0 | 75 | 287 | 272.7373 | 162.9255 | 31.2817 | 0 | 0 | 0 | 0 | 0 | 0 | 3.24 | 3.24 | 3.24 | 3.24 | 3.24 | 3.24 | 3.24 | 3.24 | 3.24 | 0
TL | 2016 | Ag | Outdoor | Non-IOU | 20.5286 | 23.34 | 0 | 163.59 | 7.3 | 0 | 0 | 174 | 495 | 272.7373 | 162.9255 | 31.2817 | 0 | 0 | 0 | 0 | 0 | 0 | 3.24 | 3.24 | 3.24 | 3.24 | 3.24 | 3.24 | 3.24 | 3.24 | 3.24 | 0
NL | 2016 | Ag | Outdoor | Non-IOU | 20.5286 | 10.02 | 0 | 72.57 | 7.3 | 0 | 0 | 0 | 0 | 272.7373 | 162.9255 | 31.2817 | 0 | 0 | 0 | 0 | 0 | 0 | 3.24 | 3.24 | 3.24 | 3.24 | 3.24 | 3.24 | 3.24 | 3.24 | 3.24 | 0
SL | 2016 | Ag | Outdoor | Non-IOU | 20.5286 | 21.12 | 0 | 148.42 | 7.3 | 0 | 0 | 0 | 3495 | 272.7373 | 162.9255 | 31.2817 | 0 | 0 | 0 | 0 | 0 | 0 | 30.03 | 30.03 | 30.03 | 30.03 | 30.03 | 30.03 | 30.03 | 30.03 | 30.03 | 0
CR | 2016 | Ag | Outdoor | Non-IOU | 20.5286 | 27.96 | 0 | 195.16 | 7.3 | 0 | 0 | 0 | 4468 | 272.7373 | 162.9255 | 31.2817 | 0 | 0 | 0 | 0 | 0 | 0 | 3.24 | 3.24 | 3.24 | 3.24 | 3.24 | 3.24 | 3.24 | 3.24 | 3.24 | 0
NC | 2017 | Urban | Indoor | IOU | 321.6149 | 157.92 | 0 | 105.02 | 2.7 | 2.7 | 0 | 0 | 0 | 4272.8842 | 2552.4995 | 490.0799 | 2.9098 | 416.42 | 416.42 | 416.42 | 416.42 | 416.42 | 470.47 | 470.47 | 470.47 | 470.47 | 470.47 | 470.47 | 470.47 | 470.47 | 470.47 | 1244.995
SF | 2017 | Urban | Indoor | IOU | 321.6149 | 321.6149 | 0 | 207.7647 | 2.7 | 11.61 | 0 | 0 | 0 | 4272.8842 | 2552.4995 | 490.0799 | 2.9098 | 416.42 | 416.42 | 416.42 | 416.42 | 416.42 | 917.91 | 917.91 | 917.91 | 917.91 | 917.91 | 917.91 | 917.91 | 917.91 | 917.91 | 1244.995
CC | 2017 | Urban | Indoor | IOU | 321.6149 | 433.34 | 0 | 277.89 | 2.7 | 0 | 0 | 0 | 0 | 4272.8842 | 2552.4995 | 490.0799 | 2.9098 | 416.42 | 416.42 | 416.42 | 416.42 | 416.42 | 470.47 | 470.47 | 470.47 | 470.47 | 470.47 | 470.47 | 470.47 | 470.47 | 470.47 | 1244.995
SC | 2017 | Urban | Indoor | IOU | 321.6149 | 532.04 | 0 | 339.84 | 2.7 | 2.7 | 0 | 0 | 0 | 4272.8842 | 2552.4995 | 490.0799 | 2.9098 | 416.42 | 416.42 | 416.42 | 416.42 | 416.42 | 470.47 | 470.47 | 470.47 | 470.47 | 470.47 | 470.47 | 470.47 | 470.47 | 470.47 | 1244.995
SR | 2017 | Urban | Indoor | IOU | 321.6149 | 170.14 | 0 | 112.69 | 2.7 | 0 | 0 | 0 | 0 | 4272.8842 | 2552.4995 | 490.0799 | 2.9098 | 416.42 | 416.42 | 416.42 | 416.42 | 416.42 | 50.76 | 50.76 | 50.76 | 50.76 | 50.76 | 50.76 | 50.76 | 50.76 | 50.76 | 1244.995
SJ | 2017 | Urban | Indoor | IOU | 321.6149 | 217.14 | 0 | 142.19 | 2.7 | 0 | 0 | 0 | 0 | 4272.8842 | 2552.4995 | 490.0799 | 2.9098 | 416.42 | 416.42 | 416.42 | 416.42 | 416.42 | 50.76 | 50.76 | 50.76 | 50.76 | 50.76 | 50.76 | 50.76 | 50.76 | 50.76 | 1244.995
TL | 2017 | Urban | Indoor | IOU | 321.6149 | 365.66 | 0 | 235.41 | 2.7 | 0 | 0 | 0 | 0 | 4272.8842 | 2552.4995 | 490.0799 | 2.9098 | 416.42 | 416.42 | 416.42 | 416.42 | 416.42 | 50.76 | 50.76 | 50.76 | 50.76 | 50.76 | 50.76 | 50.76 | 50.76 | 50.76 | 1244.995
NL | 2017 | Urban | Indoor | IOU | 321.6149 | 156.98 | 0 | 104.43 | 2.7 | 0 | 0 | 0 | 0 | 4272.8842 | 2552.4995 | 490.0799 | 2.9098 | 416.42 | 416.42 | 416.42 | 416.42 | 416.42 | 50.76 | 50.76 | 50.76 | 50.76 | 50.76 | 50.76 | 50.76 | 50.76 | 50.76 | 1244.995
SL | 2017 | Urban | Indoor | IOU | 321.6149 | 330.88 | 0 | 213.58 | 2.7 | 0 | 0 | 0 | 0 | 4272.8842 | 2552.4995 | 490.0799 | 2.9098 | 416.42 | 416.42 | 416.42 | 416.42 | 416.42 | 470.47 | 470.47 | 470.47 | 470.47 | 470.47 | 470.47 | 470.47 | 470.47 | 470.47 | 1244.995
CR | 2017 | Urban | Indoor | IOU | 321.6149 | 438.04 | 0 | 280.84 | 2.7 | 0 | 0 | 0 | 0 | 4272.8842 | 2552.4995 | 490.0799 | 2.9098 | 416.42 | 416.42 | 416.42 | 416.42 | 416.42 | 50.76 | 50.76 | 50.76 | 50.76 | 50.76 | 50.76 | 50.76 | 50.76 | 50.76 | 1244.995
NC | 2017 | Ag | Indoor | IOU | 321.6149 | 157.92 | 0 | 105.02 | 2.7 | 2.7 | 0 | 0 | 0 | 4272.8842 | 2552.4995 | 490.0799 | 0 | 0 | 0 | 0 | 0 | 0 | 470.47 | 470.47 | 470.47 | 470.47 | 470.47 | 470.47 | 470.47 | 470.47 | 470.47 | 0
SF | 2017 | Ag | Indoor | IOU | 321.6149 | 321.6149 | 0 | 207.7647 | 2.7 | 11.61 | 0 | 0 | 0 | 4272.8842 | 2552.4995 | 490.0799 | 0 | 0 | 0 | 0 | 0 | 0 | 917.91 | 917.91 | 917.91 | 917.91 | 917.91 | 917.91 | 917.91 | 917.91 | 917.91 | 0
CC | 2017 | Ag | Indoor | IOU | 321.6149 | 433.34 | 0 | 277.89 | 2.7 | 0 | 0 | 0 | 0 | 4272.8842 | 2552.4995 | 490.0799 | 0 | 0 | 0 | 0 | 0 | 0 | 470.47 | 470.47 | 470.47 | 470.47 | 470.47 | 470.47 | 470.47 | 470.47 | 470.47 | 0
SC | 2017 | Ag | Indoor | IOU | 321.6149 | 532.04 | 0 | 339.84 | 2.7 | 2.7 | 0 | 0 | 0 | 4272.8842 | 2552.4995 | 490.0799 | 0 | 0 | 0 | 0 | 0 | 0 | 470.47 | 470.47 | 470.47 | 470.47 | 470.47 | 470.47 | 470.47 | 470.47 | 470.47 | 0
SR | 2017 | Ag | Indoor | IOU | 321.6149 | 170.14 | 0 | 112.69 | 2.7 | 0 | 0 | 0 | 0 | 4272.8842 | 2552.4995 | 490.0799 | 0 | 0 | 0 | 0 | 0 | 0 | 50.76 | 50.76 | 50.76 | 50.76 | 50.76 | 50.76 | 50.76 | 50.76 | 50.76 | 0
SJ | 2017 | Ag | Indoor | IOU | 321.6149 | 217.14 | 0 | 142.19 | 2.7 | 0 | 0 | 0 | 0 | 4272.8842 | 2552.4995 | 490.0799 | 0 | 0 | 0 | 0 | 0 | 0 | 50.76 | 50.76 | 50.76 | 50.76 | 50.76 | 50.76 | 50.76 | 50.76 | 50.76 | 0
TL | 2017 | Ag | Indoor | IOU | 321.6149 | 365.66 | 0 | 235.41 | 2.7 | 0 | 0 | 0 | 0 | 4272.8842 | 2552.4995 | 490.0799 | 0 | 0 | 0 | 0 | 0 | 0 | 50.76 | 50.76 | 50.76 | 50.76 | 50.76 | 50.76 | 50.76 | 50.76 | 50.76 | 0
NL | 2017 | Ag | Indoor | IOU | 321.6149 | 156.98 | 0 | 104.43 | 2.7 | 0 | 0 | 0 | 0 | 4272.8842 | 2552.4995 | 490.0799 | 0 | 0 | 0 | 0 | 0 | 0 | 50.76 | 50.76 | 50.76 | 50.76 | 50.76 | 50.76 | 50.76 | 50.76 | 50.76 | 0
SL | 2017 | Ag | Indoor | IOU | 321.6149 | 330.88 | 0 | 213.58 | 2.7 | 0 | 0 | 0 | 0 | 4272.8842 | 2552.4995 | 490.0799 | 0 | 0 | 0 | 0 | 0 | 0 | 470.47 | 470.47 | 470.47 | 470.47 | 470.47 | 470.47 | 470.47 | 470.47 | 470.47 | 0
CR | 2017 | Ag | Indoor | IOU | 321.6149 | 438.04 | 0 | 280.84 | 2.7 | 0 | 0 | 0 | 0 | 4272.8842 | 2552.4995 | 490.0799 | 0 | 0 | 0 | 0 | 0 | 0 | 50.76 | 50.76 | 50.76 | 50.76 | 50.76 | 50.76 | 50.76 | 50.76 | 50.76 | 0
NC | 2017 | Urban | Outdoor | IOU | 321.6149 | 157.92 | 0 | 105.02 | 2.7 | 2.7 | 0 | 0 | 0 | 4272.8842 | 2552.4995 | 490.0799 | 2.9098 | 416.42 | 416.42 | 416.42 | 416.42 | 416.42 | 470.47 | 470.47 | 470.47 | 470.47 | 470.47 | 470.47 | 470.47 | 470.47 | 470.47 | 0
SF | 2017 | Urban | Outdoor | IOU | 321.6149 | 321.6149 | 0 | 207.7647 | 2.7 | 11.61 | 0 | 0 | 0 | 4272.8842 | 2552.4995 | 490.0799 | 2.9098 | 416.42 | 416.42 | 416.42 | 416.42 | 416.42 | 917.91 | 917.91 | 917.91 | 917.91 | 917.91 | 917.91 | 917.91 | 917.91 | 917.91 | 0
CC | 2017 | Urban | Outdoor | IOU | 321.6149 | 433.34 | 0 | 277.89 | 2.7 | 0 | 0 | 0 | 0 | 4272.8842 | 2552.4995 | 490.0799 | 2.9098 | 416.42 | 416.42 | 416.42 | 416.42 | 416.42 | 470.47 | 470.47 | 470.47 | 470.47 | 470.47 | 470.47 | 470.47 | 470.47 | 470.47 | 0
SC | 2017 | Urban | Outdoor | IOU | 321.6149 | 532.04 | 0 | 339.84 | 2.7 | 2.7 | 0 | 0 | 0 | 4272.8842 | 2552.4995 | 490.0799 | 2.9098 | 416.42 | 416.42 | 416.42 | 416.42 | 416.42 | 470.47 | 470.47 | 470.47 | 470.47 | 470.47 | 470.47 | 470.47 | 470.47 | 470.47 | 0
SR | 2017 | Urban | Outdoor | IOU | 321.6149 | 170.14 | 0 | 112.69 | 2.7 | 0 | 0 | 0 | 0 | 4272.8842 | 2552.4995 | 490.0799 | 2.9098 | 416.42 | 416.42 | 416.42 | 416.42 | 416.42 | 50.76 | 50.76 | 50.76 | 50.76 | 50.76 | 50.76 | 50.76 | 50.76 | 50.76 | 0
SJ | 2017 | Urban | Outdoor | IOU | 321.6149 | 217.14 | 0 | 142.19 | 2.7 | 0 | 0 | 0 | 0 | 4272.8842 | 2552.4995 | 490.0799 | 2.9098 | 416.42 | 416.42 | 416.42 | 416.42 | 416.42 | 50.76 | 50.76 | 50.76 | 50.76 | 50.76 | 50.76 | 50.76 | 50.76 | 50.76 | 0
TL | 2017 | Urban | Outdoor | IOU | 321.6149 | 365.66 | 0 | 235.41 | 2.7 | 0 | 0 | 0 | 0 | 4272.8842 | 2552.4995 | 490.0799 | 2.9098 | 416.42 | 416.42 | 416.42 | 416.42 | 416.42 | 50.76 | 50.76 | 50.76 | 50.76 | 50.76 | 50.76 | 50.76 | 50.76 | 50.76 | 0
NL | 2017 | Urban | Outdoor | IOU | 321.6149 | 156.98 | 0 | 104.43 | 2.7 | 0 | 0 | 0 | 0 | 4272.8842 | 2552.4995 | 490.0799 | 2.9098 | 416.42 | 416.42 | 416.42 | 416.42 | 416.42 | 50.76 | 50.76 | 50.76 | 50.76 | 50.76 | 50.76 | 50.76 | 50.76 | 50.76 | 0
SL | 2017 | Urban | Outdoor | IOU | 321.6149 | 330.88 | 0 | 213.58 | 2.7 | 0 | 0 | 0 | 0 | 4272.8842 | 2552.4995 | 490.0799 | 2.9098 | 416.42 | 416.42 | 416.42 | 416.42 | 416.42 | 470.47 | 470.47 | 470.47 | 470.47 | 470.47 | 470.47 | 470.47 | 470.47 | 470.47 | 0
CR | 2017 | Urban | Outdoor | IOU | 321.6149 | 438.04 | 0 | 280.84 | 2.7 | 0 | 0 | 0 | 0 | 4272.8842 | 2552.4995 | 490.0799 | 2.9098 | 416.42 | 416.42 | 416.42 | 416.42 | 416.42 | 50.76 | 50.76 | 50.76 | 50.76 | 50.76 | 50.76 | 50.76 | 50.76 | 50.76 | 0
NC | 2017 | Ag | Outdoor | IOU | 321.6149 | 157.92 | 0 | 105.02 | 2.7 | 2.7 | 0 | 0 | 0 | 4272.8842 | 2552.4995 | 490.0799 | 0 | 0 | 0 | 0 | 0 | 0 | 470.47 | 470.47 | 470.47 | 470.47 | 470.47 | 470.47 | 470.47 | 470.47 | 470.47 | 0
SF | 2017 | Ag | Outdoor | IOU | 321.6149 | 321.6149 | 0 | 207.7647 | 2.7 | 11.61 | 0 | 0 | 0 | 4272.8842 | 2552.4995 | 490.0799 | 0 | 0 | 0 | 0 | 0 | 0 | 917.91 | 917.91 | 917.91 | 917.91 | 917.91 | 917.91 | 917.91 | 917.91 | 917.91 | 0
CC | 2017 | Ag | Outdoor | IOU | 321.6149 | 433.34 | 0 | 277.89 | 2.7 | 0 | 0 | 0 | 0 | 4272.8842 | 2552.4995 | 490.0799 | 0 | 0 | 0 | 0 | 0 | 0 | 470.47 | 470.47 | 470.47 | 470.47 | 470.47 | 470.47 | 470.47 | 470.47 | 470.47 | 0
SC | 2017 | Ag | Outdoor | IOU | 321.6149 | 532.04 | 0 | 339.84 | 2.7 | 2.7 | 0 | 0 | 0 | 4272.8842 | 2552.4995 | 490.0799 | 0 | 0 | 0 | 0 | 0 | 0 | 470.47 | 470.47 | 470.47 | 470.47 | 470.47 | 470.47 | 470.47 | 470.47 | 470.47 | 0
SR | 2017 | Ag | Outdoor | IOU | 321.6149 | 170.14 | 0 | 112.69 | 2.7 | 0 | 0 | 0 | 0 | 4272.8842 | 2552.4995 | 490.0799 | 0 | 0 | 0 | 0 | 0 | 0 | 50.76 | 50.76 | 50.76 | 50.76 | 50.76 | 50.76 | 50.76 | 50.76 | 50.76 | 0
SJ | 2017 | Ag | Outdoor | IOU | 321.6149 | 217.14 | 0 | 142.19 | 2.7 | 0 | 0 | 0 | 0 | 4272.8842 | 2552.4995 | 490.0799 | 0 | 0 | 0 | 0 | 0 | 0 | 50.76 | 50.76 | 50.76 | 50.76 | 50.76 | 50.76 | 50.76 | 50.76 | 50.76 | 0
TL | 2017 | Ag | Outdoor | IOU | 321.6149 | 365.66 | 0 | 235.41 | 2.7 | 0 | 0 | 0 | 0 | 4272.8842 | 2552.4995 | 490.0799 | 0 | 0 | 0 | 0 | 0 | 0 | 50.76 | 50.76 | 50.76 | 50.76 | 50.76 | 50.76 | 50.76 | 50.76 | 50.76 | 0
NL | 2017 | Ag | Outdoor | IOU | 321.6149 | 156.98 | 0 | 104.43 | 2.7 | 0 | 0 | 0 | 0 | 4272.8842 | 2552.4995 | 490.0799 | 0 | 0 | 0 | 0 | 0 | 0 | 50.76 | 50.76 | 50.76 | 50.76 | 50.76 | 50.76 | 50.76 | 50.76 | 50.76 | 0
SL | 2017 | Ag | Outdoor | IOU | 321.6149 | 330.88 | 0 | 213.58 | 2.7 | 0 | 0 | 0 | 0 | 4272.8842 | 2552.4995 | 490.0799 | 0 | 0 | 0 | 0 | 0 | 0 | 470.47 | 470.47 | 470.47 | 470.47 | 470.47 | 470.47 | 470.47 | 470.47 | 470.47 | 0
CR | 2017 | Ag | Outdoor | IOU | 321.6149 | 438.04 | 0 | 280.84 | 2.7 | 0 | 0 | 0 | 0 | 4272.8842 | 2552.4995 | 490.0799 | 0 | 0 | 0 | 0 | 0 | 0 | 50.76 | 50.76 | 50.76 | 50.76 | 50.76 | 50.76 | 50.76 | 50.76 | 50.76 | 0
NC | 2017 | Urban | Indoor | Non-IOU | 20.5286 | 10.08 | 0 | 72.98 | 7.3 | 7.3 | 0 | 0 | 0 | 272.7373 | 162.9255 | 31.2817 | 0.18574 | 26.58 | 26.58 | 26.58 | 26.58 | 26.58 | 30.03 | 30.03 | 30.03 | 30.03 | 30.03 | 30.03 | 30.03 | 30.03 | 30.03 | 38.505
SF | 2017 | Urban | Indoor | Non-IOU | 20.5286 | 20.5286 | 0 | 144.3789 | 7.3 | 31.39 | 0 | 273 | 926 | 272.7373 | 162.9255 | 31.2817 | 0.18574 | 26.58 | 26.58 | 26.58 | 26.58 | 26.58 | 58.59 | 58.59 | 58.59 | 58.59 | 58.59 | 58.59 | 58.59 | 58.59 | 58.59 | 38.505
CC | 2017 | Urban | Indoor | Non-IOU | 20.5286 | 27.66 | 0 | 193.11 | 7.3 | 0 | 0 | 254.6 | 2155 | 272.7373 | 162.9255 | 31.2817 | 0.18574 | 26.58 | 26.58 | 26.58 | 26.58 | 26.58 | 30.03 | 30.03 | 30.03 | 30.03 | 30.03 | 30.03 | 30.03 | 30.03 | 30.03 | 38.505
SC | 2017 | Urban | Indoor | Non-IOU | 20.5286 | 33.96 | 0 | 236.16 | 7.3 | 7.3 | 2500 | 0 | 3214 | 272.7373 | 162.9255 | 31.2817 | 0.18574 | 26.58 | 26.58 | 26.58 | 26.58 | 26.58 | 30.03 | 30.03 | 30.03 | 30.03 | 30.03 | 30.03 | 30.03 | 30.03 | 30.03 | 38.505
SR | 2017 | Urban | Indoor | Non-IOU | 20.5286 | 10.86 | 0 | 78.31 | 7.3 | 0 | 0 | 15 | 0 | 272.7373 | 162.9255 | 31.2817 | 0.18574 | 26.58 | 26.58 | 26.58 | 26.58 | 26.58 | 3.24 | 3.24 | 3.24 | 3.24 | 3.24 | 3.24 | 3.24 | 3.24 | 3.24 | 38.505
SJ | 2017 | Urban | Indoor | Non-IOU | 20.5286 | 13.86 | 0 | 98.81 | 7.3 | 0 | 0 | 75 | 287 | 272.7373 | 162.9255 | 31.2817 | 0.18574 | 26.58 | 26.58 | 26.58 | 26.58 | 26.58 | 3.24 | 3.24 | 3.24 | 3.24 | 3.24 | 3.24 | 3.24 | 3.24 | 3.24 | 38.505
TL | 2017 | Urban | Indoor | Non-IOU | 20.5286 | 23.34 | 0 | 163.59 | 7.3 | 0 | 0 | 174 | 495 | 272.7373 | 162.9255 | 31.2817 | 0.18574 | 26.58 | 26.58 | 26.58 | 26.58 | 26.58 | 3.24 | 3.24 | 3.24 | 3.24 | 3.24 | 3.24 | 3.24 | 3.24 | 3.24 | 38.505
NL | 2017 | Urban | Indoor | Non-IOU | 20.5286 | 10.02 | 0 | 72.57 | 7.3 | 0 | 0 | 0 | 0 | 272.7373 | 162.9255 | 31.2817 | 0.18574 | 26.58 | 26.58 | 26.58 | 26.58 | 26.58 | 3.24 | 3.24 | 3.24 | 3.24 | 3.24 | 3.24 | 3.24 | 3.24 | 3.24 | 38.505
SL | 2017 | Urban | Indoor | Non-IOU | 20.5286 | 21.12 | 0 | 148.42 | 7.3 | 0 | 0 | 0 | 3495 | 272.7373 | 162.9255 | 31.2817 | 0.18574 | 26.58 | 26.58 | 26.58 | 26.58 | 26.58 | 30.03 | 30.03 | 30.03 | 30.03 | 30.03 | 30.03 | 30.03 | 30.03 | 30.03 | 38.505
CR | 2017 | Urban | Indoor | Non-IOU | 20.5286 | 27.96 | 0 | 195.16 | 7.3 | 0 | 0 | 0 | 4468 | 272.7373 | 162.9255 | 31.2817 | 0.18574 | 26.58 | 26.58 | 26.58 | 26.58 | 26.58 | 3.24 | 3.24 | 3.24 | 3.24 | 3.24 | 3.24 | 3.24 | 3.24 | 3.24 | 38.505
NC | 2017 | Ag | Indoor | Non-IOU | 20.5286 | 10.08 | 0 | 72.98 | 7.3 | 7.3 | 0 | 0 | 0 | 272.7373 | 162.9255 | 31.2817 | 0 | 0 | 0 | 0 | 0 | 0 | 30.03 | 30.03 | 30.03 | 30.03 | 30.03 | 30.03 | 30.03 | 30.03 | 30.03 | 0
SF | 2017 | Ag | Indoor | Non-IOU | 20.5286 | 20.5286 | 0 | 144.3789 | 7.3 | 31.39 | 0 | 273 | 926 | 272.7373 | 162.9255 | 31.2817 | 0 | 0 | 0 | 0 | 0 | 0 | 58.59 | 58.59 | 58.59 | 58.59 | 58.59 | 58.59 | 58.59 | 58.59 | 58.59 | 0
CC | 2017 | Ag | Indoor | Non-IOU | 20.5286 | 27.66 | 0 | 193.11 | 7.3 | 0 | 0 | 254.6 | 2155 | 272.7373 | 162.9255 | 31.2817 | 0 | 0 | 0 | 0 | 0 | 0 | 30.03 | 30.03 | 30.03 | 30.03 | 30.03 | 30.03 | 30.03 | 30.03 | 30.03 | 0
SC | 2017 | Ag | Indoor | Non-IOU | 20.5286 | 33.96 | 0 | 236.16 | 7.3 | 7.3 | 2500 | 0 | 3214 | 272.7373 | 162.9255 | 31.2817 | 0 | 0 | 0 | 0 | 0 | 0 | 30.03 | 30.03 | 30.03 | 30.03 | 30.03 | 30.03 | 30.03 | 30.03 | 30.03 | 0
SR | 2017 | Ag | Indoor | Non-IOU | 20.5286 | 10.86 | 0 | 78.31 | 7.3 | 0 | 0 | 15 | 0 | 272.7373 | 162.9255 | 31.2817 | 0 | 0 | 0 | 0 | 0 | 0 | 3.24 | 3.24 | 3.24 | 3.24 | 3.24 | 3.24 | 3.24 | 3.24 | 3.24 | 0
SJ | 2017 | Ag | Indoor | Non-IOU | 20.5286 | 13.86 | 0 | 98.81 | 7.3 | 0 | 0 | 75 | 287 | 272.7373 | 162.9255 | 31.2817 | 0 | 0 | 0 | 0 | 0 | 0 | 3.24 | 3.24 | 3.24 | 3.24 | 3.24 | 3.24 | 3.24 | 3.24 | 3.24 | 0
TL | 2017 | Ag | Indoor | Non-IOU | 20.5286 | 23.34 | 0 | 163.59 | 7.3 | 0 | 0 | 174 | 495 | 272.7373 | 162.9255 | 31.2817 | 0 | 0 | 0 | 0 | 0 | 0 | 3.24 | 3.24 | 3.24 | 3.24 | 3.24 | 3.24 | 3.24 | 3.24 | 3.24 | 0
NL | 2017 | Ag | Indoor | Non-IOU | 20.5286 | 10.02 | 0 | 72.57 | 7.3 | 0 | 0 | 0 | 0 | 272.7373 | 162.9255 | 31.2817 | 0 | 0 | 0 | 0 | 0 | 0 | 3.24 | 3.24 | 3.24 | 3.24 | 3.24 | 3.24 | 3.24 | 3.24 | 3.24 | 0
SL | 2017 | Ag | Indoor | Non-IOU | 20.5286 | 21.12 | 0 | 148.42 | 7.3 | 0 | 0 | 0 | 3495 | 272.7373 | 162.9255 | 31.2817 | 0 | 0 | 0 | 0 | 0 | 0 | 30.03 | 30.03 | 30.03 | 30.03 | 30.03 | 30.03 | 30.03 | 30.03 | 30.03 | 0
CR | 2017 | Ag | Indoor | Non-IOU | 20.5286 | 27.96 | 0 | 195.16 | 7.3 | 0 | 0 | 0 | 4468 | 272.7373 | 162.9255 | 31.2817 | 0 | 0 | 0 | 0 | 0 | 0 | 3.24 | 3.24 | 3.24 | 3.24 | 3.24 | 3.24 | 3.24 | 3.24 | 3.24 | 0
NC | 2017 | Urban | Outdoor | Non-IOU | 20.5286 | 10.08 | 0 | 72.98 | 7.3 | 7.3 | 0 | 0 | 0 | 272.7373 | 162.9255 | 31.2817 | 0.18574 | 26.58 | 26.58 | 26.58 | 26.58 | 26.58 | 30.03 | 30.03 | 30.03 | 30.03 | 30.03 | 30.03 | 30.03 | 30.03 | 30.03 | 0
SF | 2017 | Urban | Outdoor | Non-IOU | 20.5286 | 20.5286 | 0 | 144.3789 | 7.3 | 31.39 | 0 | 273 | 926 | 272.7373 | 162.9255 | 31.2817 | 0.18574 | 26.58 | 26.58 | 26.58 | 26.58 | 26.58 | 58.59 | 58.59 | 58.59 | 58.59 | 58.59 | 58.59 | 58.59 | 58.59 | 58.59 | 0
CC | 2017 | Urban | Outdoor | Non-IOU | 20.5286 | 27.66 | 0 | 193.11 | 7.3 | 0 | 0 | 254.6 | 2155 | 272.7373 | 162.9255 | 31.2817 | 0.18574 | 26.58 | 26.58 | 26.58 | 26.58 | 26.58 | 30.03 | 30.03 | 30.03 | 30.03 | 30.03 | 30.03 | 30.03 | 30.03 | 30.03 | 0
SC | 2017 | Urban | Outdoor | Non-IOU | 20.5286 | 33.96 | 0 | 236.16 | 7.3 | 7.3 | 2500 | 0 | 3214 | 272.7373 | 162.9255 | 31.2817 | 0.18574 | 26.58 | 26.58 | 26.58 | 26.58 | 26.58 | 30.03 | 30.03 | 30.03 | 30.03 | 30.03 | 30.03 | 30.03 | 30.03 | 30.03 | 0
SR | 2017 | Urban | Outdoor | Non-IOU | 20.5286 | 10.86 | 0 | 78.31 | 7.3 | 0 | 0 | 15 | 0 | 272.7373 | 162.9255 | 31.2817 | 0.18574 | 26.58 | 26.58 | 26.58 | 26.58 | 26.58 | 3.24 | 3.24 | 3.24 | 3.24 | 3.24 | 3.24 | 3.24 | 3.24 | 3.24 | 0
SJ | 2017 | Urban | Outdoor | Non-IOU | 20.5286 | 13.86 | 0 | 98.81 | 7.3 | 0 | 0 | 75 | 287 | 272.7373 | 162.9255 | 31.2817 | 0.18574 | 26.58 | 26.58 | 26.58 | 26.58 | 26.58 | 3.24 | 3.24 | 3.24 | 3.24 | 3.24 | 3.24 | 3.24 | 3.24 | 3.24 | 0
TL | 2017 | Urban | Outdoor | Non-IOU | 20.5286 | 23.34 | 0 | 163.59 | 7.3 | 0 | 0 | 174 | 495 | 272.7373 | 162.9255 | 31.2817 | 0.18574 | 26.58 | 26.58 | 26.58 | 26.58 | 26.58 | 3.24 | 3.24 | 3.24 | 3.24 | 3.24 | 3.24 | 3.24 | 3.24 | 3.24 | 0
NL | 2017 | Urban | Outdoor | Non-IOU | 20.5286 | 10.02 | 0 | 72.57 | 7.3 | 0 | 0 | 0 | 0 | 272.7373 | 162.9255 | 31.2817 | 0.18574 | 26.58 | 26.58 | 26.58 | 26.58 | 26.58 | 3.24 | 3.24 | 3.24 | 3.24 | 3.24 | 3.24 | 3.24 | 3.24 | 3.24 | 0
SL | 2017 | Urban | Outdoor | Non-IOU | 20.5286 | 21.12 | 0 | 148.42 | 7.3 | 0 | 0 | 0 | 3495 | 272.7373 | 162.9255 | 31.2817 | 0.18574 | 26.58 | 26.58 | 26.58 | 26.58 | 26.58 | 30.03 | 30.03 | 30.03 | 30.03 | 30.03 | 30.03 | 30.03 | 30.03 | 30.03 | 0
CR | 2017 | Urban | Outdoor | Non-IOU | 20.5286 | 27.96 | 0 | 195.16 | 7.3 | 0 | 0 | 0 | 4468 | 272.7373 | 162.9255 | 31.2817 | 0.18574 | 26.58 | 26.58 | 26.58 | 26.58 | 26.58 | 3.24 | 3.24 | 3.24 | 3.24 | 3.24 | 3.24 | 3.24 | 3.24 | 3.24 | 0
NC | 2017 | Ag | Outdoor | Non-IOU | 20.5286 | 10.08 | 0 | 72.98 | 7.3 | 7.3 | 0 | 0 | 0 | 272.7373 | 162.9255 | 31.2817 | 0 | 0 | 0 | 0 | 0 | 0 | 30.03 | 30.03 | 30.03 | 30.03 | 30.03 | 30.03 | 30.03 | 30.03 | 30.03 | 0
SF | 2017 | Ag | Outdoor | Non-IOU | 20.5286 | 20.5286 | 0 | 144.3789 | 7.3 | 31.39 | 0 | 273 | 926 | 272.7373 | 162.9255 | 31.2817 | 0 | 0 | 0 | 0 | 0 | 0 | 58.59 | 58.59 | 58.59 | 58.59 | 58.59 | 58.59 | 58.59 | 58.59 | 58.59 | 0
CC | 2017 | Ag | Outdoor | Non-IOU | 20.5286 | 27.66 | 0 | 193.11 | 7.3 | 0 | 0 | 254.6 | 2155 | 272.7373 | 162.9255 | 31.2817 | 0 | 0 | 0 | 0 | 0 | 0 | 30.03 | 30.03 | 30.03 | 30.03 | 30.03 | 30.03 | 30.03 | 30.03 | 30.03 | 0
SC | 2017 | Ag | Outdoor | Non-IOU | 20.5286 | 33.96 | 0 | 236.16 | 7.3 | 7.3 | 2500 | 0 | 3214 | 272.7373 | 162.9255 | 31.2817 | 0 | 0 | 0 | 0 | 0 | 0 | 30.03 | 30.03 | 30.03 | 30.03 | 30.03 | 30.03 | 30.03 | 30.03 | 30.03 | 0
SR | 2017 | Ag | Outdoor | Non-IOU | 20.5286 | 10.86 | 0 | 78.31 | 7.3 | 0 | 0 | 15 | 0 | 272.7373 | 162.9255 | 31.2817 | 0 | 0 | 0 | 0 | 0 | 0 | 3.24 | 3.24 | 3.24 | 3.24 | 3.24 | 3.24 | 3.24 | 3.24 | 3.24 | 0
SJ | 2017 | Ag | Outdoor | Non-IOU | 20.5286 | 13.86 | 0 | 98.81 | 7.3 | 0 | 0 | 75 | 287 | 272.7373 | 162.9255 | 31.2817 | 0 | 0 | 0 | 0 | 0 | 0 | 3.24 | 3.24 | 3.24 | 3.24 | 3.24 | 3.24 | 3.24 | 3.24 | 3.24 | 0
TL | 2017 | Ag | Outdoor | Non-IOU | 20.5286 | 23.34 | 0 | 163.59 | 7.3 | 0 | 0 | 174 | 495 | 272.7373 | 162.9255 | 31.2817 | 0 | 0 | 0 | 0 | 0 | 0 | 3.24 | 3.24 | 3.24 | 3.24 | 3.24 | 3.24 | 3.24 | 3.24 | 3.24 | 0
NL | 2017 | Ag | Outdoor | Non-IOU | 20.5286 | 10.02 | 0 | 72.57 | 7.3 | 0 | 0 | 0 | 0 | 272.7373 | 162.9255 | 31.2817 | 0 | 0 | 0 | 0 | 0 | 0 | 3.24 | 3.24 | 3.24 | 3.24 | 3.24 | 3.24 | 3.24 | 3.24 | 3.24 | 0
SL | 2017 | Ag | Outdoor | Non-IOU | 20.5286 | 21.12 | 0 | 148.42 | 7.3 | 0 | 0 | 0 | 3495 | 272.7373 | 162.9255 | 31.2817 | 0 | 0 | 0 | 0 | 0 | 0 | 30.03 | 30.03 | 30.03 | 30.03 | 30.03 | 30.03 | 30.03 | 30.03 | 30.03 | 0
CR | 2017 | Ag | Outdoor | Non-IOU | 20.5286 | 27.96 | 0 | 195.16 | 7.3 | 0 | 0 | 0 | 4468 | 272.7373 | 162.9255 | 31.2817 | 0 | 0 | 0 | 0 | 0 | 0 | 3.24 | 3.24 | 3.24 | 3.24 | 3.24 | 3.24 | 3.24 | 3.24 | 3.24 | 0
NC | 2018 | Urban | Indoor | IOU | 321.6149 | 157.92 | 0 | 105.02 | 2.7 | 2.7 | 0 | 0 | 0 | 4272.8842 | 2552.4995 | 490.0799 | 2.9098 | 416.42 | 416.42 | 416.42 | 416.42 | 416.42 | 470.47 | 470.47 | 470.47 | 470.47 | 470.47 | 470.47 | 470.47 | 470.47 | 470.47 | 1244.995
SF | 2018 | Urban | Indoor | IOU | 321.6149 | 321.6149 | 0 | 207.7647 | 2.7 | 11.61 | 0 | 0 | 0 | 4272.8842 | 2552.4995 | 490.0799 | 2.9098 | 416.42 | 416.42 | 416.42 | 416.42 | 416.42 | 917.91 | 917.91 | 917.91 | 917.91 | 917.91 | 917.91 | 917.91 | 917.91 | 917.91 | 1244.995
CC | 2018 | Urban | Indoor | IOU | 321.6149 | 433.34 | 0 | 277.89 | 2.7 | 0 | 0 | 0 | 0 | 4272.8842 | 2552.4995 | 490.0799 | 2.9098 | 416.42 | 416.42 | 416.42 | 416.42 | 416.42 | 470.47 | 470.47 | 470.47 | 470.47 | 470.47 | 470.47 | 470.47 | 470.47 | 470.47 | 1244.995
SC | 2018 | Urban | Indoor | IOU | 321.6149 | 532.04 | 0 | 339.84 | 2.7 | 2.7 | 0 | 0 | 0 | 4272.8842 | 2552.4995 | 490.0799 | 2.9098 | 416.42 | 416.42 | 416.42 | 416.42 | 416.42 | 470.47 | 470.47 | 470.47 | 470.47 | 470.47 | 470.47 | 470.47 | 470.47 | 470.47 | 1244.995
SR | 2018 | Urban | Indoor | IOU | 321.6149 | 170.14 | 0 | 112.69 | 2.7 | 0 | 0 | 0 | 0 | 4272.8842 | 2552.4995 | 490.0799 | 2.9098 | 416.42 | 416.42 | 416.42 | 416.42 | 416.42 | 50.76 | 50.76 | 50.76 | 50.76 | 50.76 | 50.76 | 50.76 | 50.76 | 50.76 | 1244.995
SJ | 2018 | Urban | Indoor | IOU | 321.6149 | 217.14 | 0 | 142.19 | 2.7 | 0 | 0 | 0 | 0 | 4272.8842 | 2552.4995 | 490.0799 | 2.9098 | 416.42 | 416.42 | 416.42 | 416.42 | 416.42 | 50.76 | 50.76 | 50.76 | 50.76 | 50.76 | 50.76 | 50.76 | 50.76 | 50.76 | 1244.995
TL | 2018 | Urban | Indoor | IOU | 321.6149 | 365.66 | 0 | 235.41 | 2.7 | 0 | 0 | 0 | 0 | 4272.8842 | 2552.4995 | 490.0799 | 2.9098 | 416.42 | 416.42 | 416.42 | 416.42 | 416.42 | 50.76 | 50.76 | 50.76 | 50.76 | 50.76 | 50.76 | 50.76 | 50.76 | 50.76 | 1244.995
NL | 2018 | Urban | Indoor | IOU | 321.6149 | 156.98 | 0 | 104.43 | 2.7 | 0 | 0 | 0 | 0 | 4272.8842 | 2552.4995 | 490.0799 | 2.9098 | 416.42 | 416.42 | 416.42 | 416.42 | 416.42 | 50.76 | 50.76 | 50.76 | 50.76 | 50.76 | 50.76 | 50.76 | 50.76 | 50.76 | 1244.995
SL | 2018 | Urban | Indoor | IOU | 321.6149 | 330.88 | 0 | 213.58 | 2.7 | 0 | 0 | 0 | 0 | 4272.8842 | 2552.4995 | 490.0799 | 2.9098 | 416.42 | 416.42 | 416.42 | 416.42 | 416.42 | 470.47 | 470.47 | 470.47 | 470.47 | 470.47 | 470.47 | 470.47 | 470.47 | 470.47 | 1244.995
CR | 2018 | Urban | Indoor | IOU | 321.6149 | 438.04 | 0 | 280.84 | 2.7 | 0 | 0 | 0 | 0 | 4272.8842 | 2552.4995 | 490.0799 | 2.9098 | 416.42 | 416.42 | 416.42 | 416.42 | 416.42 | 50.76 | 50.76 | 50.76 | 50.76 | 50.76 | 50.76 | 50.76 | 50.76 | 50.76 | 1244.995
NC | 2018 | Ag | Indoor | IOU | 321.6149 | 157.92 | 0 | 105.02 | 2.7 | 2.7 | 0 | 0 | 0 | 4272.8842 | 2552.4995 | 490.0799 | 0 | 0 | 0 | 0 | 0 | 0 | 470.47 | 470.47 | 470.47 | 470.47 | 470.47 | 470.47 | 470.47 | 470.47 | 470.47 | 0
SF | 2018 | Ag | Indoor | IOU | 321.6149 | 321.6149 | 0 | 207.7647 | 2.7 | 11.61 | 0 | 0 | 0 | 4272.8842 | 2552.4995 | 490.0799 | 0 | 0 | 0 | 0 | 0 | 0 | 917.91 | 917.91 | 917.91 | 917.91 | 917.91 | 917.91 | 917.91 | 917.91 | 917.91 | 0
CC | 2018 | Ag | Indoor | IOU | 321.6149 | 433.34 | 0 | 277.89 | 2.7 | 0 | 0 | 0 | 0 | 4272.8842 | 2552.4995 | 490.0799 | 0 | 0 | 0 | 0 | 0 | 0 | 470.47 | 470.47 | 470.47 | 470.47 | 470.47 | 470.47 | 470.47 | 470.47 | 470.47 | 0
SC | 2018 | Ag | Indoor | IOU | 321.6149 | 532.04 | 0 | 339.84 | 2.7 | 2.7 | 0 | 0 | 0 | 4272.8842 | 2552.4995 | 490.0799 | 0 | 0 | 0 | 0 | 0 | 0 | 470.47 | 470.47 | 470.47 | 470.47 | 470.47 | 470.47 | 470.47 | 470.47 | 470.47 | 0
SR | 2018 | Ag | Indoor | IOU | 321.6149 | 170.14 | 0 | 112.69 | 2.7 | 0 | 0 | 0 | 0 | 4272.8842 | 2552.4995 | 490.0799 | 0 | 0 | 0 | 0 | 0 | 0 | 50.76 | 50.76 | 50.76 | 50.76 | 50.76 | 50.76 | 50.76 | 50.76 | 50.76 | 0
SJ | 2018 | Ag | Indoor | IOU | 321.6149 | 217.14 | 0 | 142.19 | 2.7 | 0 | 0 | 0 | 0 | 4272.8842 | 2552.4995 | 490.0799 | 0 | 0 | 0 | 0 | 0 | 0 | 50.76 | 50.76 | 50.76 | 50.76 | 50.76 | 50.76 | 50.76 | 50.76 | 50.76 | 0
TL | 2018 | Ag | Indoor | IOU | 321.6149 | 365.66 | 0 | 235.41 | 2.7 | 0 | 0 | 0 | 0 | 4272.8842 | 2552.4995 | 490.0799 | 0 | 0 | 0 | 0 | 0 | 0 | 50.76 | 50.76 | 50.76 | 50.76 | 50.76 | 50.76 | 50.76 | 50.76 | 50.76 | 0
NL | 2018 | Ag | Indoor | IOU | 321.6149 | 156.98 | 0 | 104.43 | 2.7 | 0 | 0 | 0 | 0 | 4272.8842 | 2552.4995 | 490.0799 | 0 | 0 | 0 | 0 | 0 | 0 | 50.76 | 50.76 | 50.76 | 50.76 | 50.76 | 50.76 | 50.76 | 50.76 | 50.76 | 0
SL | 2018 | Ag | Indoor | IOU | 321.6149 | 330.88 | 0 | 213.58 | 2.7 | 0 | 0 | 0 | 0 | 4272.8842 | 2552.4995 | 490.0799 | 0 | 0 | 0 | 0 | 0 | 0 | 470.47 | 470.47 | 470.47 | 470.47 | 470.47 | 470.47 | 470.47 | 470.47 | 470.47 | 0
CR | 2018 | Ag | Indoor | IOU | 321.6149 | 438.04 | 0 | 280.84 | 2.7 | 0 | 0 | 0 | 0 | 4272.8842 | 2552.4995 | 490.0799 | 0 | 0 | 0 | 0 | 0 | 0 | 50.76 | 50.76 | 50.76 | 50.76 | 50.76 | 50.76 | 50.76 | 50.76 | 50.76 | 0
NC | 2018 | Urban | Outdoor | IOU | 321.6149 | 157.92 | 0 | 105.02 | 2.7 | 2.7 | 0 | 0 | 0 | 4272.8842 | 2552.4995 | 490.0799 | 2.9098 | 416.42 | 416.42 | 416.42 | 416.42 | 416.42 | 470.47 | 470.47 | 470.47 | 470.47 | 470.47 | 470.47 | 470.47 | 470.47 | 470.47 | 0
SF | 2018 | Urban | Outdoor | IOU | 321.6149 | 321.6149 | 0 | 207.7647 | 2.7 | 11.61 | 0 | 0 | 0 | 4272.8842 | 2552.4995 | 490.0799 | 2.9098 | 416.42 | 416.42 | 416.42 | 416.42 | 416.42 | 917.91 | 917.91 | 917.91 | 917.91 | 917.91 | 917.91 | 917.91 | 917.91 | 917.91 | 0
CC | 2018 | Urban | Outdoor | IOU | 321.6149 | 433.34 | 0 | 277.89 | 2.7 | 0 | 0 | 0 | 0 | 4272.8842 | 2552.4995 | 490.0799 | 2.9098 | 416.42 | 416.42 | 416.42 | 416.42 | 416.42 | 470.47 | 470.47 | 470.47 | 470.47 | 470.47 | 470.47 | 470.47 | 470.47 | 470.47 | 0
SC | 2018 | Urban | Outdoor | IOU | 321.6149 | 532.04 | 0 | 339.84 | 2.7 | 2.7 | 0 | 0 | 0 | 4272.8842 | 2552.4995 | 490.0799 | 2.9098 | 416.42 | 416.42 | 416.42 | 416.42 | 416.42 | 470.47 | 470.47 | 470.47 | 470.47 | 470.47 | 470.47 | 470.47 | 470.47 | 470.47 | 0
SR | 2018 | Urban | Outdoor | IOU | 321.6149 | 170.14 | 0 | 112.69 | 2.7 | 0 | 0 | 0 | 0 | 4272.8842 | 2552.4995 | 490.0799 | 2.9098 | 416.42 | 416.42 | 416.42 | 416.42 | 416.42 | 50.76 | 50.76 | 50.76 | 50.76 | 50.76 | 50.76 | 50.76 | 50.76 | 50.76 | 0
SJ | 2018 | Urban | Outdoor | IOU | 321.6149 | 217.14 | 0 | 142.19 | 2.7 | 0 | 0 | 0 | 0 | 4272.8842 | 2552.4995 | 490.0799 | 2.9098 | 416.42 | 416.42 | 416.42 | 416.42 | 416.42 | 50.76 | 50.76 | 50.76 | 50.76 | 50.76 | 50.76 | 50.76 | 50.76 | 50.76 | 0
TL | 2018 | Urban | Outdoor | IOU | 321.6149 | 365.66 | 0 | 235.41 | 2.7 | 0 | 0 | 0 | 0 | 4272.8842 | 2552.4995 | 490.0799 | 2.9098 | 416.42 | 416.42 | 416.42 | 416.42 | 416.42 | 50.76 | 50.76 | 50.76 | 50.76 | 50.76 | 50.76 | 50.76 | 50.76 | 50.76 | 0
NL | 2018 | Urban | Outdoor | IOU | 321.6149 | 156.98 | 0 | 104.43 | 2.7 | 0 | 0 | 0 | 0 | 4272.8842 | 2552.4995 | 490.0799 | 2.9098 | 416.42 | 416.42 | 416.42 | 416.42 | 416.42 | 50.76 | 50.76 | 50.76 | 50.76 | 50.76 | 50.76 | 50.76 | 50.76 | 50.76 | 0
SL | 2018 | Urban | Outdoor | IOU | 321.6149 | 330.88 | 0 | 213.58 | 2.7 | 0 | 0 | 0 | 0 | 4272.8842 | 2552.4995 | 490.0799 | 2.9098 | 416.42 | 416.42 | 416.42 | 416.42 | 416.42 | 470.47 | 470.47 | 470.47 | 470.47 | 470.47 | 470.47 | 470.47 | 470.47 | 470.47 | 0
CR | 2018 | Urban | Outdoor | IOU | 321.6149 | 438.04 | 0 | 280.84 | 2.7 | 0 | 0 | 0 | 0 | 4272.8842 | 2552.4995 | 490.0799 | 2.9098 | 416.42 | 416.42 | 416.42 | 416.42 | 416.42 | 50.76 | 50.76 | 50.76 | 50.76 | 50.76 | 50.76 | 50.76 | 50.76 | 50.76 | 0
NC | 2018 | Ag | Outdoor | IOU | 321.6149 | 157.92 | 0 | 105.02 | 2.7 | 2.7 | 0 | 0 | 0 | 4272.8842 | 2552.4995 | 490.0799 | 0 | 0 | 0 | 0 | 0 | 0 | 470.47 | 470.47 | 470.47 | 470.47 | 470.47 | 470.47 | 470.47 | 470.47 | 470.47 | 0
SF | 2018 | Ag | Outdoor | IOU | 321.6149 | 321.6149 | 0 | 207.7647 | 2.7 | 11.61 | 0 | 0 | 0 | 4272.8842 | 2552.4995 | 490.0799 | 0 | 0 | 0 | 0 | 0 | 0 | 917.91 | 917.91 | 917.91 | 917.91 | 917.91 | 917.91 | 917.91 | 917.91 | 917.91 | 0
CC | 2018 | Ag | Outdoor | IOU | 321.6149 | 433.34 | 0 | 277.89 | 2.7 | 0 | 0 | 0 | 0 | 4272.8842 | 2552.4995 | 490.0799 | 0 | 0 | 0 | 0 | 0 | 0 | 470.47 | 470.47 | 470.47 | 470.47 | 470.47 | 470.47 | 470.47 | 470.47 | 470.47 | 0
SC | 2018 | Ag | Outdoor | IOU | 321.6149 | 532.04 | 0 | 339.84 | 2.7 | 2.7 | 0 | 0 | 0 | 4272.8842 | 2552.4995 | 490.0799 | 0 | 0 | 0 | 0 | 0 | 0 | 470.47 | 470.47 | 470.47 | 470.47 | 470.47 | 470.47 | 470.47 | 470.47 | 470.47 | 0
SR | 2018 | Ag | Outdoor | IOU | 321.6149 | 170.14 | 0 | 112.69 | 2.7 | 0 | 0 | 0 | 0 | 4272.8842 | 2552.4995 | 490.0799 | 0 | 0 | 0 | 0 | 0 | 0 | 50.76 | 50.76 | 50.76 | 50.76 | 50.76 | 50.76 | 50.76 | 50.76 | 50.76 | 0
SJ | 2018 | Ag | Outdoor | IOU | 321.6149 | 217.14 | 0 | 142.19 | 2.7 | 0 | 0 | 0 | 0 | 4272.8842 | 2552.4995 | 490.0799 | 0 | 0 | 0 | 0 | 0 | 0 | 50.76 | 50.76 | 50.76 | 50.76 | 50.76 | 50.76 | 50.76 | 50.76 | 50.76 | 0
TL | 2018 | Ag | Outdoor | IOU | 321.6149 | 365.66 | 0 | 235.41 | 2.7 | 0 | 0 | 0 | 0 | 4272.8842 | 2552.4995 | 490.0799 | 0 | 0 | 0 | 0 | 0 | 0 | 50.76 | 50.76 | 50.76 | 50.76 | 50.76 | 50.76 | 50.76 | 50.76 | 50.76 | 0
NL | 2018 | Ag | Outdoor | IOU | 321.6149 | 156.98 | 0 | 104.43 | 2.7 | 0 | 0 | 0 | 0 | 4272.8842 | 2552.4995 | 490.0799 | 0 | 0 | 0 | 0 | 0 | 0 | 50.76 | 50.76 | 50.76 | 50.76 | 50.76 | 50.76 | 50.76 | 50.76 | 50.76 | 0
SL | 2018 | Ag | Outdoor | IOU | 321.6149 | 330.88 | 0 | 213.58 | 2.7 | 0 | 0 | 0 | 0 | 4272.8842 | 2552.4995 | 490.0799 | 0 | 0 | 0 | 0 | 0 | 0 | 470.47 | 470.47 | 470.47 | 470.47 | 470.47 | 470.47 | 470.47 | 470.47 | 470.47 | 0
CR | 2018 | Ag | Outdoor | IOU | 321.6149 | 438.04 | 0 | 280.84 | 2.7 | 0 | 0 | 0 | 0 | 4272.8842 | 2552.4995 | 490.0799 | 0 | 0 | 0 | 0 | 0 | 0 | 50.76 | 50.76 | 50.76 | 50.76 | 50.76 | 50.76 | 50.76 | 50.76 | 50.76 | 0
NC | 2018 | Urban | Indoor | Non-IOU | 20.5286 | 10.08 | 0 | 72.98 | 7.3 | 7.3 | 0 | 0 | 0 | 272.7373 | 162.9255 | 31.2817 | 0.18574 | 26.58 | 26.58 | 26.58 | 26.58 | 26.58 | 30.03 | 30.03 | 30.03 | 30.03 | 30.03 | 30.03 | 30.03 | 30.03 | 30.03 | 38.505
SF | 2018 | Urban | Indoor | Non-IOU | 20.5286 | 20.5286 | 0 | 144.3789 | 7.3 | 31.39 | 0 | 273 | 926 | 272.7373 | 162.9255 | 31.2817 | 0.18574 | 26.58 | 26.58 | 26.58 | 26.58 | 26.58 | 58.59 | 58.59 | 58.59 | 58.59 | 58.59 | 58.59 | 58.59 | 58.59 | 58.59 | 38.505
CC | 2018 | Urban | Indoor | Non-IOU | 20.5286 | 27.66 | 0 | 193.11 | 7.3 | 0 | 0 | 254.6 | 2155 | 272.7373 | 162.9255 | 31.2817 | 0.18574 | 26.58 | 26.58 | 26.58 | 26.58 | 26.58 | 30.03 | 30.03 | 30.03 | 30.03 | 30.03 | 30.03 | 30.03 | 30.03 | 30.03 | 38.505
SC | 2018 | Urban | Indoor | Non-IOU | 20.5286 | 33.96 | 0 | 236.16 | 7.3 | 7.3 | 2500 | 0 | 3214 | 272.7373 | 162.9255 | 31.2817 | 0.18574 | 26.58 | 26.58 | 26.58 | 26.58 | 26.58 | 30.03 | 30.03 | 30.03 | 30.03 | 30.03 | 30.03 | 30.03 | 30.03 | 30.03 | 38.505
SR | 2018 | Urban | Indoor | Non-IOU | 20.5286 | 10.86 | 0 | 78.31 | 7.3 | 0 | 0 | 15 | 0 | 272.7373 | 162.9255 | 31.2817 | 0.18574 | 26.58 | 26.58 | 26.58 | 26.58 | 26.58 | 3.24 | 3.24 | 3.24 | 3.24 | 3.24 | 3.24 | 3.24 | 3.24 | 3.24 | 38.505
SJ | 2018 | Urban | Indoor | Non-IOU | 20.5286 | 13.86 | 0 | 98.81 | 7.3 | 0 | 0 | 75 | 287 | 272.7373 | 162.9255 | 31.2817 | 0.18574 | 26.58 | 26.58 | 26.58 | 26.58 | 26.58 | 3.24 | 3.24 | 3.24 | 3.24 | 3.24 | 3.24 | 3.24 | 3.24 | 3.24 | 38.505
TL | 2018 | Urban | Indoor | Non-IOU | 20.5286 | 23.34 | 0 | 163.59 | 7.3 | 0 | 0 | 174 | 495 | 272.7373 | 162.9255 | 31.2817 | 0.18574 | 26.58 | 26.58 | 26.58 | 26.58 | 26.58 | 3.24 | 3.24 | 3.24 | 3.24 | 3.24 | 3.24 | 3.24 | 3.24 | 3.24 | 38.505
NL | 2018 | Urban | Indoor | Non-IOU | 20.5286 | 10.02 | 0 | 72.57 | 7.3 | 0 | 0 | 0 | 0 | 272.7373 | 162.9255 | 31.2817 | 0.18574 | 26.58 | 26.58 | 26.58 | 26.58 | 26.58 | 3.24 | 3.24 | 3.24 | 3.24 | 3.24 | 3.24 | 3.24 | 3.24 | 3.24 | 38.505
SL | 2018 | Urban | Indoor | Non-IOU | 20.5286 | 21.12 | 0 | 148.42 | 7.3 | 0 | 0 | 0 | 3495 | 272.7373 | 162.9255 | 31.2817 | 0.18574 | 26.58 | 26.58 | 26.58 | 26.58 | 26.58 | 30.03 | 30.03 | 30.03 | 30.03 | 30.03 | 30.03 | 30.03 | 30.03 | 30.03 | 38.505
CR | 2018 | Urban | Indoor | Non-IOU | 20.5286 | 27.96 | 0 | 195.16 | 7.3 | 0 | 0 | 0 | 4468 | 272.7373 | 162.9255 | 31.2817 | 0.18574 | 26.58 | 26.58 | 26.58 | 26.58 | 26.58 | 3.24 | 3.24 | 3.24 | 3.24 | 3.24 | 3.24 | 3.24 | 3.24 | 3.24 | 38.505
NC | 2018 | Ag | Indoor | Non-IOU | 20.5286 | 10.08 | 0 | 72.98 | 7.3 | 7.3 | 0 | 0 | 0 | 272.7373 | 162.9255 | 31.2817 | 0 | 0 | 0 | 0 | 0 | 0 | 30.03 | 30.03 | 30.03 | 30.03 | 30.03 | 30.03 | 30.03 | 30.03 | 30.03 | 0
SF | 2018 | Ag | Indoor | Non-IOU | 20.5286 | 20.5286 | 0 | 144.3789 | 7.3 | 31.39 | 0 | 273 | 926 | 272.7373 | 162.9255 | 31.2817 | 0 | 0 | 0 | 0 | 0 | 0 | 58.59 | 58.59 | 58.59 | 58.59 | 58.59 | 58.59 | 58.59 | 58.59 | 58.59 | 0
CC | 2018 | Ag | Indoor | Non-IOU | 20.5286 | 27.66 | 0 | 193.11 | 7.3 | 0 | 0 | 254.6 | 2155 | 272.7373 | 162.9255 | 31.2817 | 0 | 0 | 0 | 0 | 0 | 0 | 30.03 | 30.03 | 30.03 | 30.03 | 30.03 | 30.03 | 30.03 | 30.03 | 30.03 | 0
SC | 2018 | Ag | Indoor | Non-IOU | 20.5286 | 33.96 | 0 | 236.16 | 7.3 | 7.3 | 2500 | 0 | 3214 | 272.7373 | 162.9255 | 31.2817 | 0 | 0 | 0 | 0 | 0 | 0 | 30.03 | 30.03 | 30.03 | 30.03 | 30.03 | 30.03 | 30.03 | 30.03 | 30.03 | 0
SR | 2018 | Ag | Indoor | Non-IOU | 20.5286 | 10.86 | 0 | 78.31 | 7.3 | 0 | 0 | 15 | 0 | 272.7373 | 162.9255 | 31.2817 | 0 | 0 | 0 | 0 | 0 | 0 | 3.24 | 3.24 | 3.24 | 3.24 | 3.24 | 3.24 | 3.24 | 3.24 | 3.24 | 0
SJ | 2018 | Ag | Indoor | Non-IOU | 20.5286 | 13.86 | 0 | 98.81 | 7.3 | 0 | 0 | 75 | 287 | 272.7373 | 162.9255 | 31.2817 | 0 | 0 | 0 | 0 | 0 | 0 | 3.24 | 3.24 | 3.24 | 3.24 | 3.24 | 3.24 | 3.24 | 3.24 | 3.24 | 0
TL | 2018 | Ag | Indoor | Non-IOU | 20.5286 | 23.34 | 0 | 163.59 | 7.3 | 0 | 0 | 174 | 495 | 272.7373 | 162.9255 | 31.2817 | 0 | 0 | 0 | 0 | 0 | 0 | 3.24 | 3.24 | 3.24 | 3.24 | 3.24 | 3.24 | 3.24 | 3.24 | 3.24 | 0
NL | 2018 | Ag | Indoor | Non-IOU | 20.5286 | 10.02 | 0 | 72.57 | 7.3 | 0 | 0 | 0 | 0 | 272.7373 | 162.9255 | 31.2817 | 0 | 0 | 0 | 0 | 0 | 0 | 3.24 | 3.24 | 3.24 | 3.24 | 3.24 | 3.24 | 3.24 | 3.24 | 3.24 | 0
SL | 2018 | Ag | Indoor | Non-IOU | 20.5286 | 21.12 | 0 | 148.42 | 7.3 | 0 | 0 | 0 | 3495 | 272.7373 | 162.9255 | 31.2817 | 0 | 0 | 0 | 0 | 0 | 0 | 30.03 | 30.03 | 30.03 | 30.03 | 30.03 | 30.03 | 30.03 | 30.03 | 30.03 | 0
CR | 2018 | Ag | Indoor | Non-IOU | 20.5286 | 27.96 | 0 | 195.16 | 7.3 | 0 | 0 | 0 | 4468 | 272.7373 | 162.9255 | 31.2817 | 0 | 0 | 0 | 0 | 0 | 0 | 3.24 | 3.24 | 3.24 | 3.24 | 3.24 | 3.24 | 3.24 | 3.24 | 3.24 | 0
NC | 2018 | Urban | Outdoor | Non-IOU | 20.5286 | 10.08 | 0 | 72.98 | 7.3 | 7.3 | 0 | 0 | 0 | 272.7373 | 162.9255 | 31.2817 | 0.18574 | 26.58 | 26.58 | 26.58 | 26.58 | 26.58 | 30.03 | 30.03 | 30.03 | 30.03 | 30.03 | 30.03 | 30.03 | 30.03 | 30.03 | 0
SF | 2018 | Urban | Outdoor | Non-IOU | 20.5286 | 20.5286 | 0 | 144.3789 | 7.3 | 31.39 | 0 | 273 | 926 | 272.7373 | 162.9255 | 31.2817 | 0.18574 | 26.58 | 26.58 | 26.58 | 26.58 | 26.58 | 58.59 | 58.59 | 58.59 | 58.59 | 58.59 | 58.59 | 58.59 | 58.59 | 58.59 | 0
CC | 2018 | Urban | Outdoor | Non-IOU | 20.5286 | 27.66 | 0 | 193.11 | 7.3 | 0 | 0 | 254.6 | 2155 | 272.7373 | 162.9255 | 31.2817 | 0.18574 | 26.58 | 26.58 | 26.58 | 26.58 | 26.58 | 30.03 | 30.03 | 30.03 | 30.03 | 30.03 | 30.03 | 30.03 | 30.03 | 30.03 | 0
SC | 2018 | Urban | Outdoor | Non-IOU | 20.5286 | 33.96 | 0 | 236.16 | 7.3 | 7.3 | 2500 | 0 | 3214 | 272.7373 | 162.9255 | 31.2817 | 0.18574 | 26.58 | 26.58 | 26.58 | 26.58 | 26.58 | 30.03 | 30.03 | 30.03 | 30.03 | 30.03 | 30.03 | 30.03 | 30.03 | 30.03 | 0
SR | 2018 | Urban | Outdoor | Non-IOU | 20.5286 | 10.86 | 0 | 78.31 | 7.3 | 0 | 0 | 15 | 0 | 272.7373 | 162.9255 | 31.2817 | 0.18574 | 26.58 | 26.58 | 26.58 | 26.58 | 26.58 | 3.24 | 3.24 | 3.24 | 3.24 | 3.24 | 3.24 | 3.24 | 3.24 | 3.24 | 0
SJ | 2018 | Urban | Outdoor | Non-IOU | 20.5286 | 13.86 | 0 | 98.81 | 7.3 | 0 | 0 | 75 | 287 | 272.7373 | 162.9255 | 31.2817 | 0.18574 | 26.58 | 26.58 | 26.58 | 26.58 | 26.58 | 3.24 | 3.24 | 3.24 | 3.24 | 3.24 | 3.24 | 3.24 | 3.24 | 3.24 | 0
TL | 2018 | Urban | Outdoor | Non-IOU | 20.5286 | 23.34 | 0 | 163.59 | 7.3 | 0 | 0 | 174 | 495 | 272.7373 | 162.9255 | 31.2817 | 0.18574 | 26.58 | 26.58 | 26.58 | 26.58 | 26.58 | 3.24 | 3.24 | 3.24 | 3.24 | 3.24 | 3.24 | 3.24 | 3.24 | 3.24 | 0
NL | 2018 | Urban | Outdoor | Non-IOU | 20.5286 | 10.02 | 0 | 72.57 | 7.3 | 0 | 0 | 0 | 0 | 272.7373 | 162.9255 | 31.2817 | 0.18574 | 26.58 | 26.58 | 26.58 | 26.58 | 26.58 | 3.24 | 3.24 | 3.24 | 3.24 | 3.24 | 3.24 | 3.24 | 3.24 | 3.24 | 0
SL | 2018 | Urban | Outdoor | Non-IOU | 20.5286 | 21.12 | 0 | 148.42 | 7.3 | 0 | 0 | 0 | 3495 | 272.7373 | 162.9255 | 31.2817 | 0.18574 | 26.58 | 26.58 | 26.58 | 26.58 | 26.58 | 30.03 | 30.03 | 30.03 | 30.03 | 30.03 | 30.03 | 30.03 | 30.03 | 30.03 | 0
CR | 2018 | Urban | Outdoor | Non-IOU | 20.5286 | 27.96 | 0 | 195.16 | 7.3 | 0 | 0 | 0 | 4468 | 272.7373 | 162.9255 | 31.2817 | 0.18574 | 26.58 | 26.58 | 26.58 | 26.58 | 26.58 | 3.24 | 3.24 | 3.24 | 3.24 | 3.24 | 3.24 | 3.24 | 3.24 | 3.24 | 0
NC | 2018 | Ag | Outdoor | Non-IOU | 20.5286 | 10.08 | 0 | 72.98 | 7.3 | 7.3 | 0 | 0 | 0 | 272.7373 | 162.9255 | 31.2817 | 0 | 0 | 0 | 0 | 0 | 0 | 30.03 | 30.03 | 30.03 | 30.03 | 30.03 | 30.03 | 30.03 | 30.03 | 30.03 | 0
SF | 2018 | Ag | Outdoor | Non-IOU | 20.5286 | 20.5286 | 0 | 144.3789 | 7.3 | 31.39 | 0 | 273 | 926 | 272.7373 | 162.9255 | 31.2817 | 0 | 0 | 0 | 0 | 0 | 0 | 58.59 | 58.59 | 58.59 | 58.59 | 58.59 | 58.59 | 58.59 | 58.59 | 58.59 | 0
CC | 2018 | Ag | Outdoor | Non-IOU | 20.5286 | 27.66 | 0 | 193.11 | 7.3 | 0 | 0 | 254.6 | 2155 | 272.7373 | 162.9255 | 31.2817 | 0 | 0 | 0 | 0 | 0 | 0 | 30.03 | 30.03 | 30.03 | 30.03 | 30.03 | 30.03 | 30.03 | 30.03 | 30.03 | 0
SC | 2018 | Ag | Outdoor | Non-IOU | 20.5286 | 33.96 | 0 | 236.16 | 7.3 | 7.3 | 2500 | 0 | 3214 | 272.7373 | 162.9255 | 31.2817 | 0 | 0 | 0 | 0 | 0 | 0 | 30.03 | 30.03 | 30.03 | 30.03 | 30.03 | 30.03 | 30.03 | 30.03 | 30.03 | 0
SR | 2018 | Ag | Outdoor | Non-IOU | 20.5286 | 10.86 | 0 | 78.31 | 7.3 | 0 | 0 | 15 | 0 | 272.7373 | 162.9255 | 31.2817 | 0 | 0 | 0 | 0 | 0 | 0 | 3.24 | 3.24 | 3.24 | 3.24 | 3.24 | 3.24 | 3.24 | 3.24 | 3.24 | 0
SJ | 2018 | Ag | Outdoor | Non-IOU | 20.5286 | 13.86 | 0 | 98.81 | 7.3 | 0 | 0 | 75 | 287 | 272.7373 | 162.9255 | 31.2817 | 0 | 0 | 0 | 0 | 0 | 0 | 3.24 | 3.24 | 3.24 | 3.24 | 3.24 | 3.24 | 3.24 | 3.24 | 3.24 | 0
TL | 2018 | Ag | Outdoor | Non-IOU | 20.5286 | 23.34 | 0 | 163.59 | 7.3 | 0 | 0 | 174 | 495 | 272.7373 | 162.9255 | 31.2817 | 0 | 0 | 0 | 0 | 0 | 0 | 3.24 | 3.24 | 3.24 | 3.24 | 3.24 | 3.24 | 3.24 | 3.24 | 3.24 | 0
NL | 2018 | Ag | Outdoor | Non-IOU | 20.5286 | 10.02 | 0 | 72.57 | 7.3 | 0 | 0 | 0 | 0 | 272.7373 | 162.9255 | 31.2817 | 0 | 0 | 0 | 0 | 0 | 0 | 3.24 | 3.24 | 3.24 | 3.24 | 3.24 | 3.24 | 3.24 | 3.24 | 3.24 | 0
SL | 2018 | Ag | Outdoor | Non-IOU | 20.5286 | 21.12 | 0 | 148.42 | 7.3 | 0 | 0 | 0 | 3495 | 272.7373 | 162.9255 | 31.2817 | 0 | 0 | 0 | 0 | 0 | 0 | 30.03 | 30.03 | 30.03 | 30.03 | 30.03 | 30.03 | 30.03 | 30.03 | 30.03 | 0
CR | 2018 | Ag | Outdoor | Non-IOU | 20.5286 | 27.96 | 0 | 195.16 | 7.3 | 0 | 0 | 0 | 4468 | 272.7373 | 162.9255 | 31.2817 | 0 | 0 | 0 | 0 | 0 | 0 | 3.24 | 3.24 | 3.24 | 3.24 | 3.24 | 3.24 | 3.24 | 3.24 | 3.24 | 0
NC | 2019 | Urban | Indoor | IOU | 321.6149 | 157.92 | 0 | 105.02 | 2.7 | 2.7 | 0 | 0 | 0 | 4272.8842 | 2552.4995 | 490.0799 | 2.9098 | 416.42 | 416.42 | 416.42 | 416.42 | 416.42 | 470.47 | 470.47 | 470.47 | 470.47 | 470.47 | 470.47 | 470.47 | 470.47 | 470.47 | 1244.995
SF | 2019 | Urban | Indoor | IOU | 321.6149 | 321.6149 | 0 | 207.7647 | 2.7 | 11.61 | 0 | 0 | 0 | 4272.8842 | 2552.4995 | 490.0799 | 2.9098 | 416.42 | 416.42 | 416.42 | 416.42 | 416.42 | 917.91 | 917.91 | 917.91 | 917.91 | 917.91 | 917.91 | 917.91 | 917.91 | 917.91 | 1244.995
CC | 2019 | Urban | Indoor | IOU | 321.6149 | 433.34 | 0 | 277.89 | 2.7 | 0 | 0 | 0 | 0 | 4272.8842 | 2552.4995 | 490.0799 | 2.9098 | 416.42 | 416.42 | 416.42 | 416.42 | 416.42 | 470.47 | 470.47 | 470.47 | 470.47 | 470.47 | 470.47 | 470.47 | 470.47 | 470.47 | 1244.995
SC | 2019 | Urban | Indoor | IOU | 321.6149 | 532.04 | 0 | 339.84 | 2.7 | 2.7 | 0 | 0 | 0 | 4272.8842 | 2552.4995 | 490.0799 | 2.9098 | 416.42 | 416.42 | 416.42 | 416.42 | 416.42 | 470.47 | 470.47 | 470.47 | 470.47 | 470.47 | 470.47 | 470.47 | 470.47 | 470.47 | 1244.995
SR | 2019 | Urban | Indoor | IOU | 321.6149 | 170.14 | 0 | 112.69 | 2.7 | 0 | 0 | 0 | 0 | 4272.8842 | 2552.4995 | 490.0799 | 2.9098 | 416.42 | 416.42 | 416.42 | 416.42 | 416.42 | 50.76 | 50.76 | 50.76 | 50.76 | 50.76 | 50.76 | 50.76 | 50.76 | 50.76 | 1244.995
SJ | 2019 | Urban | Indoor | IOU | 321.6149 | 217.14 | 0 | 142.19 | 2.7 | 0 | 0 | 0 | 0 | 4272.8842 | 2552.4995 | 490.0799 | 2.9098 | 416.42 | 416.42 | 416.42 | 416.42 | 416.42 | 50.76 | 50.76 | 50.76 | 50.76 | 50.76 | 50.76 | 50.76 | 50.76 | 50.76 | 1244.995
TL | 2019 | Urban | Indoor | IOU | 321.6149 | 365.66 | 0 | 235.41 | 2.7 | 0 | 0 | 0 | 0 | 4272.8842 | 2552.4995 | 490.0799 | 2.9098 | 416.42 | 416.42 | 416.42 | 416.42 | 416.42 | 50.76 | 50.76 | 50.76 | 50.76 | 50.76 | 50.76 | 50.76 | 50.76 | 50.76 | 1244.995
NL | 2019 | Urban | Indoor | IOU | 321.6149 | 156.98 | 0 | 104.43 | 2.7 | 0 | 0 | 0 | 0 | 4272.8842 | 2552.4995 | 490.0799 | 2.9098 | 416.42 | 416.42 | 416.42 | 416.42 | 416.42 | 50.76 | 50.76 | 50.76 | 50.76 | 50.76 | 50.76 | 50.76 | 50.76 | 50.76 | 1244.995
SL | 2019 | Urban | Indoor | IOU | 321.6149 | 330.88 | 0 | 213.58 | 2.7 | 0 | 0 | 0 | 0 | 4272.8842 | 2552.4995 | 490.0799 | 2.9098 | 416.42 | 416.42 | 416.42 | 416.42 | 416.42 | 470.47 | 470.47 | 470.47 | 470.47 | 470.47 | 470.47 | 470.47 | 470.47 | 470.47 | 1244.995
CR | 2019 | Urban | Indoor | IOU | 321.6149 | 438.04 | 0 | 280.84 | 2.7 | 0 | 0 | 0 | 0 | 4272.8842 | 2552.4995 | 490.0799 | 2.9098 | 416.42 | 416.42 | 416.42 | 416.42 | 416.42 | 50.76 | 50.76 | 50.76 | 50.76 | 50.76 | 50.76 | 50.76 | 50.76 | 50.76 | 1244.995
NC | 2019 | Ag | Indoor | IOU | 321.6149 | 157.92 | 0 | 105.02 | 2.7 | 2.7 | 0 | 0 | 0 | 4272.8842 | 2552.4995 | 490.0799 | 0 | 0 | 0 | 0 | 0 | 0 | 470.47 | 470.47 | 470.47 | 470.47 | 470.47 | 470.47 | 470.47 | 470.47 | 470.47 | 0
SF | 2019 | Ag | Indoor | IOU | 321.6149 | 321.6149 | 0 | 207.7647 | 2.7 | 11.61 | 0 | 0 | 0 | 4272.8842 | 2552.4995 | 490.0799 | 0 | 0 | 0 | 0 | 0 | 0 | 917.91 | 917.91 | 917.91 | 917.91 | 917.91 | 917.91 | 917.91 | 917.91 | 917.91 | 0
CC | 2019 | Ag | Indoor | IOU | 321.6149 | 433.34 | 0 | 277.89 | 2.7 | 0 | 0 | 0 | 0 | 4272.8842 | 2552.4995 | 490.0799 | 0 | 0 | 0 | 0 | 0 | 0 | 470.47 | 470.47 | 470.47 | 470.47 | 470.47 | 470.47 | 470.47 | 470.47 | 470.47 | 0
SC | 2019 | Ag | Indoor | IOU | 321.6149 | 532.04 | 0 | 339.84 | 2.7 | 2.7 | 0 | 0 | 0 | 4272.8842 | 2552.4995 | 490.0799 | 0 | 0 | 0 | 0 | 0 | 0 | 470.47 | 470.47 | 470.47 | 470.47 | 470.47 | 470.47 | 470.47 | 470.47 | 470.47 | 0
SR | 2019 | Ag | Indoor | IOU | 321.6149 | 170.14 | 0 | 112.69 | 2.7 | 0 | 0 | 0 | 0 | 4272.8842 | 2552.4995 | 490.0799 | 0 | 0 | 0 | 0 | 0 | 0 | 50.76 | 50.76 | 50.76 | 50.76 | 50.76 | 50.76 | 50.76 | 50.76 | 50.76 | 0
SJ | 2019 | Ag | Indoor | IOU | 321.6149 | 217.14 | 0 | 142.19 | 2.7 | 0 | 0 | 0 | 0 | 4272.8842 | 2552.4995 | 490.0799 | 0 | 0 | 0 | 0 | 0 | 0 | 50.76 | 50.76 | 50.76 | 50.76 | 50.76 | 50.76 | 50.76 | 50.76 | 50.76 | 0
TL | 2019 | Ag | Indoor | IOU | 321.6149 | 365.66 | 0 | 235.41 | 2.7 | 0 | 0 | 0 | 0 | 4272.8842 | 2552.4995 | 490.0799 | 0 | 0 | 0 | 0 | 0 | 0 | 50.76 | 50.76 | 50.76 | 50.76 | 50.76 | 50.76 | 50.76 | 50.76 | 50.76 | 0
NL | 2019 | Ag | Indoor | IOU | 321.6149 | 156.98 | 0 | 104.43 | 2.7 | 0 | 0 | 0 | 0 | 4272.8842 | 2552.4995 | 490.0799 | 0 | 0 | 0 | 0 | 0 | 0 | 50.76 | 50.76 | 50.76 | 50.76 | 50.76 | 50.76 | 50.76 | 50.76 | 50.76 | 0
SL | 2019 | Ag | Indoor | IOU | 321.6149 | 330.88 | 0 | 213.58 | 2.7 | 0 | 0 | 0 | 0 | 4272.8842 | 2552.4995 | 490.0799 | 0 | 0 | 0 | 0 | 0 | 0 | 470.47 | 470.47 | 470.47 | 470.47 | 470.47 | 470.47 | 470.47 | 470.47 | 470.47 | 0
CR | 2019 | Ag | Indoor | IOU | 321.6149 | 438.04 | 0 | 280.84 | 2.7 | 0 | 0 | 0 | 0 | 4272.8842 | 2552.4995 | 490.0799 | 0 | 0 | 0 | 0 | 0 | 0 | 50.76 | 50.76 | 50.76 | 50.76 | 50.76 | 50.76 | 50.76 | 50.76 | 50.76 | 0
NC | 2019 | Urban | Outdoor | IOU | 321.6149 | 157.92 | 0 | 105.02 | 2.7 | 2.7 | 0 | 0 | 0 | 4272.8842 | 2552.4995 | 490.0799 | 2.9098 | 416.42 | 416.42 | 416.42 | 416.42 | 416.42 | 470.47 | 470.47 | 470.47 | 470.47 | 470.47 | 470.47 | 470.47 | 470.47 | 470.47 | 0
SF | 2019 | Urban | Outdoor | IOU | 321.6149 | 321.6149 | 0 | 207.7647 | 2.7 | 11.61 | 0 | 0 | 0 | 4272.8842 | 2552.4995 | 490.0799 | 2.9098 | 416.42 | 416.42 | 416.42 | 416.42 | 416.42 | 917.91 | 917.91 | 917.91 | 917.91 | 917.91 | 917.91 | 917.91 | 917.91 | 917.91 | 0
CC | 2019 | Urban | Outdoor | IOU | 321.6149 | 433.34 | 0 | 277.89 | 2.7 | 0 | 0 | 0 | 0 | 4272.8842 | 2552.4995 | 490.0799 | 2.9098 | 416.42 | 416.42 | 416.42 | 416.42 | 416.42 | 470.47 | 470.47 | 470.47 | 470.47 | 470.47 | 470.47 | 470.47 | 470.47 | 470.47 | 0
SC | 2019 | Urban | Outdoor | IOU | 321.6149 | 532.04 | 0 | 339.84 | 2.7 | 2.7 | 0 | 0 | 0 | 4272.8842 | 2552.4995 | 490.0799 | 2.9098 | 416.42 | 416.42 | 416.42 | 416.42 | 416.42 | 470.47 | 470.47 | 470.47 | 470.47 | 470.47 | 470.47 | 470.47 | 470.47 | 470.47 | 0
SR | 2019 | Urban | Outdoor | IOU | 321.6149 | 170.14 | 0 | 112.69 | 2.7 | 0 | 0 | 0 | 0 | 4272.8842 | 2552.4995 | 490.0799 | 2.9098 | 416.42 | 416.42 | 416.42 | 416.42 | 416.42 | 50.76 | 50.76 | 50.76 | 50.76 | 50.76 | 50.76 | 50.76 | 50.76 | 50.76 | 0
SJ | 2019 | Urban | Outdoor | IOU | 321.6149 | 217.14 | 0 | 142.19 | 2.7 | 0 | 0 | 0 | 0 | 4272.8842 | 2552.4995 | 490.0799 | 2.9098 | 416.42 | 416.42 | 416.42 | 416.42 | 416.42 | 50.76 | 50.76 | 50.76 | 50.76 | 50.76 | 50.76 | 50.76 | 50.76 | 50.76 | 0
TL | 2019 | Urban | Outdoor | IOU | 321.6149 | 365.66 | 0 | 235.41 | 2.7 | 0 | 0 | 0 | 0 | 4272.8842 | 2552.4995 | 490.0799 | 2.9098 | 416.42 | 416.42 | 416.42 | 416.42 | 416.42 | 50.76 | 50.76 | 50.76 | 50.76 | 50.76 | 50.76 | 50.76 | 50.76 | 50.76 | 0
NL | 2019 | Urban | Outdoor | IOU | 321.6149 | 156.98 | 0 | 104.43 | 2.7 | 0 | 0 | 0 | 0 | 4272.8842 | 2552.4995 | 490.0799 | 2.9098 | 416.42 | 416.42 | 416.42 | 416.42 | 416.42 | 50.76 | 50.76 | 50.76 | 50.76 | 50.76 | 50.76 | 50.76 | 50.76 | 50.76 | 0
SL | 2019 | Urban | Outdoor | IOU | 321.6149 | 330.88 | 0 | 213.58 | 2.7 | 0 | 0 | 0 | 0 | 4272.8842 | 2552.4995 | 490.0799 | 2.9098 | 416.42 | 416.42 | 416.42 | 416.42 | 416.42 | 470.47 | 470.47 | 470.47 | 470.47 | 470.47 | 470.47 | 470.47 | 470.47 | 470.47 | 0
CR | 2019 | Urban | Outdoor | IOU | 321.6149 | 438.04 | 0 | 280.84 | 2.7 | 0 | 0 | 0 | 0 | 4272.8842 | 2552.4995 | 490.0799 | 2.9098 | 416.42 | 416.42 | 416.42 | 416.42 | 416.42 | 50.76 | 50.76 | 50.76 | 50.76 | 50.76 | 50.76 | 50.76 | 50.76 | 50.76 | 0
NC | 2019 | Ag | Outdoor | IOU | 321.6149 | 157.92 | 0 | 105.02 | 2.7 | 2.7 | 0 | 0 | 0 | 4272.8842 | 2552.4995 | 490.0799 | 0 | 0 | 0 | 0 | 0 | 0 | 470.47 | 470.47 | 470.47 | 470.47 | 470.47 | 470.47 | 470.47 | 470.47 | 470.47 | 0
SF | 2019 | Ag | Outdoor | IOU | 321.6149 | 321.6149 | 0 | 207.7647 | 2.7 | 11.61 | 0 | 0 | 0 | 4272.8842 | 2552.4995 | 490.0799 | 0 | 0 | 0 | 0 | 0 | 0 | 917.91 | 917.91 | 917.91 | 917.91 | 917.91 | 917.91 | 917.91 | 917.91 | 917.91 | 0
CC | 2019 | Ag | Outdoor | IOU | 321.6149 | 433.34 | 0 | 277.89 | 2.7 | 0 | 0 | 0 | 0 | 4272.8842 | 2552.4995 | 490.0799 | 0 | 0 | 0 | 0 | 0 | 0 | 470.47 | 470.47 | 470.47 | 470.47 | 470.47 | 470.47 | 470.47 | 470.47 | 470.47 | 0
SC | 2019 | Ag | Outdoor | IOU | 321.6149 | 532.04 | 0 | 339.84 | 2.7 | 2.7 | 0 | 0 | 0 | 4272.8842 | 2552.4995 | 490.0799 | 0 | 0 | 0 | 0 | 0 | 0 | 470.47 | 470.47 | 470.47 | 470.47 | 470.47 | 470.47 | 470.47 | 470.47 | 470.47 | 0
SR | 2019 | Ag | Outdoor | IOU | 321.6149 | 170.14 | 0 | 112.69 | 2.7 | 0 | 0 | 0 | 0 | 4272.8842 | 2552.4995 | 490.0799 | 0 | 0 | 0 | 0 | 0 | 0 | 50.76 | 50.76 | 50.76 | 50.76 | 50.76 | 50.76 | 50.76 | 50.76 | 50.76 | 0
SJ | 2019 | Ag | Outdoor | IOU | 321.6149 | 217.14 | 0 | 142.19 | 2.7 | 0 | 0 | 0 | 0 | 4272.8842 | 2552.4995 | 490.0799 | 0 | 0 | 0 | 0 | 0 | 0 | 50.76 | 50.76 | 50.76 | 50.76 | 50.76 | 50.76 | 50.76 | 50.76 | 50.76 | 0
TL | 2019 | Ag | Outdoor | IOU | 321.6149 | 365.66 | 0 | 235.41 | 2.7 | 0 | 0 | 0 | 0 | 4272.8842 | 2552.4995 | 490.0799 | 0 | 0 | 0 | 0 | 0 | 0 | 50.76 | 50.76 | 50.76 | 50.76 | 50.76 | 50.76 | 50.76 | 50.76 | 50.76 | 0
NL | 2019 | Ag | Outdoor | IOU | 321.6149 | 156.98 | 0 | 104.43 | 2.7 | 0 | 0 | 0 | 0 | 4272.8842 | 2552.4995 | 490.0799 | 0 | 0 | 0 | 0 | 0 | 0 | 50.76 | 50.76 | 50.76 | 50.76 | 50.76 | 50.76 | 50.76 | 50.76 | 50.76 | 0
SL | 2019 | Ag | Outdoor | IOU | 321.6149 | 330.88 | 0 | 213.58 | 2.7 | 0 | 0 | 0 | 0 | 4272.8842 | 2552.4995 | 490.0799 | 0 | 0 | 0 | 0 | 0 | 0 | 470.47 | 470.47 | 470.47 | 470.47 | 470.47 | 470.47 | 470.47 | 470.47 | 470.47 | 0
CR | 2019 | Ag | Outdoor | IOU | 321.6149 | 438.04 | 0 | 280.84 | 2.7 | 0 | 0 | 0 | 0 | 4272.8842 | 2552.4995 | 490.0799 | 0 | 0 | 0 | 0 | 0 | 0 | 50.76 | 50.76 | 50.76 | 50.76 | 50.76 | 50.76 | 50.76 | 50.76 | 50.76 | 0
NC | 2019 | Urban | Indoor | Non-IOU | 20.5286 | 10.08 | 0 | 72.98 | 7.3 | 7.3 | 0 | 0 | 0 | 272.7373 | 162.9255 | 31.2817 | 0.18574 | 26.58 | 26.58 | 26.58 | 26.58 | 26.58 | 30.03 | 30.03 | 30.03 | 30.03 | 30.03 | 30.03 | 30.03 | 30.03 | 30.03 | 38.505
SF | 2019 | Urban | Indoor | Non-IOU | 20.5286 | 20.5286 | 0 | 144.3789 | 7.3 | 31.39 | 0 | 273 | 926 | 272.7373 | 162.9255 | 31.2817 | 0.18574 | 26.58 | 26.58 | 26.58 | 26.58 | 26.58 | 58.59 | 58.59 | 58.59 | 58.59 | 58.59 | 58.59 | 58.59 | 58.59 | 58.59 | 38.505
CC | 2019 | Urban | Indoor | Non-IOU | 20.5286 | 27.66 | 0 | 193.11 | 7.3 | 0 | 0 | 254.6 | 2155 | 272.7373 | 162.9255 | 31.2817 | 0.18574 | 26.58 | 26.58 | 26.58 | 26.58 | 26.58 | 30.03 | 30.03 | 30.03 | 30.03 | 30.03 | 30.03 | 30.03 | 30.03 | 30.03 | 38.505
SC | 2019 | Urban | Indoor | Non-IOU | 20.5286 | 33.96 | 0 | 236.16 | 7.3 | 7.3 | 2500 | 0 | 3214 | 272.7373 | 162.9255 | 31.2817 | 0.18574 | 26.58 | 26.58 | 26.58 | 26.58 | 26.58 | 30.03 | 30.03 | 30.03 | 30.03 | 30.03 | 30.03 | 30.03 | 30.03 | 30.03 | 38.505
SR | 2019 | Urban | Indoor | Non-IOU | 20.5286 | 10.86 | 0 | 78.31 | 7.3 | 0 | 0 | 15 | 0 | 272.7373 | 162.9255 | 31.2817 | 0.18574 | 26.58 | 26.58 | 26.58 | 26.58 | 26.58 | 3.24 | 3.24 | 3.24 | 3.24 | 3.24 | 3.24 | 3.24 | 3.24 | 3.24 | 38.505
SJ | 2019 | Urban | Indoor | Non-IOU | 20.5286 | 13.86 | 0 | 98.81 | 7.3 | 0 | 0 | 75 | 287 | 272.7373 | 162.9255 | 31.2817 | 0.18574 | 26.58 | 26.58 | 26.58 | 26.58 | 26.58 | 3.24 | 3.24 | 3.24 | 3.24 | 3.24 | 3.24 | 3.24 | 3.24 | 3.24 | 38.505
TL | 2019 | Urban | Indoor | Non-IOU | 20.5286 | 23.34 | 0 | 163.59 | 7.3 | 0 | 0 | 174 | 495 | 272.7373 | 162.9255 | 31.2817 | 0.18574 | 26.58 | 26.58 | 26.58 | 26.58 | 26.58 | 3.24 | 3.24 | 3.24 | 3.24 | 3.24 | 3.24 | 3.24 | 3.24 | 3.24 | 38.505
NL | 2019 | Urban | Indoor | Non-IOU | 20.5286 | 10.02 | 0 | 72.57 | 7.3 | 0 | 0 | 0 | 0 | 272.7373 | 162.9255 | 31.2817 | 0.18574 | 26.58 | 26.58 | 26.58 | 26.58 | 26.58 | 3.24 | 3.24 | 3.24 | 3.24 | 3.24 | 3.24 | 3.24 | 3.24 | 3.24 | 38.505
SL | 2019 | Urban | Indoor | Non-IOU | 20.5286 | 21.12 | 0 | 148.42 | 7.3 | 0 | 0 | 0 | 3495 | 272.7373 | 162.9255 | 31.2817 | 0.18574 | 26.58 | 26.58 | 26.58 | 26.58 | 26.58 | 30.03 | 30.03 | 30.03 | 30.03 | 30.03 | 30.03 | 30.03 | 30.03 | 30.03 | 38.505
CR | 2019 | Urban | Indoor | Non-IOU | 20.5286 | 27.96 | 0 | 195.16 | 7.3 | 0 | 0 | 0 | 4468 | 272.7373 | 162.9255 | 31.2817 | 0.18574 | 26.58 | 26.58 | 26.58 | 26.58 | 26.58 | 3.24 | 3.24 | 3.24 | 3.24 | 3.24 | 3.24 | 3.24 | 3.24 | 3.24 | 38.505
NC | 2019 | Ag | Indoor | Non-IOU | 20.5286 | 10.08 | 0 | 72.98 | 7.3 | 7.3 | 0 | 0 | 0 | 272.7373 | 162.9255 | 31.2817 | 0 | 0 | 0 | 0 | 0 | 0 | 30.03 | 30.03 | 30.03 | 30.03 | 30.03 | 30.03 | 30.03 | 30.03 | 30.03 | 0
SF | 2019 | Ag | Indoor | Non-IOU | 20.5286 | 20.5286 | 0 | 144.3789 | 7.3 | 31.39 | 0 | 273 | 926 | 272.7373 | 162.9255 | 31.2817 | 0 | 0 | 0 | 0 | 0 | 0 | 58.59 | 58.59 | 58.59 | 58.59 | 58.59 | 58.59 | 58.59 | 58.59 | 58.59 | 0
CC | 2019 | Ag | Indoor | Non-IOU | 20.5286 | 27.66 | 0 | 193.11 | 7.3 | 0 | 0 | 254.6 | 2155 | 272.7373 | 162.9255 | 31.2817 | 0 | 0 | 0 | 0 | 0 | 0 | 30.03 | 30.03 | 30.03 | 30.03 | 30.03 | 30.03 | 30.03 | 30.03 | 30.03 | 0
SC | 2019 | Ag | Indoor | Non-IOU | 20.5286 | 33.96 | 0 | 236.16 | 7.3 | 7.3 | 2500 | 0 | 3214 | 272.7373 | 162.9255 | 31.2817 | 0 | 0 | 0 | 0 | 0 | 0 | 30.03 | 30.03 | 30.03 | 30.03 | 30.03 | 30.03 | 30.03 | 30.03 | 30.03 | 0
SR | 2019 | Ag | Indoor | Non-IOU | 20.5286 | 10.86 | 0 | 78.31 | 7.3 | 0 | 0 | 15 | 0 | 272.7373 | 162.9255 | 31.2817 | 0 | 0 | 0 | 0 | 0 | 0 | 3.24 | 3.24 | 3.24 | 3.24 | 3.24 | 3.24 | 3.24 | 3.24 | 3.24 | 0
SJ | 2019 | Ag | Indoor | Non-IOU | 20.5286 | 13.86 | 0 | 98.81 | 7.3 | 0 | 0 | 75 | 287 | 272.7373 | 162.9255 | 31.2817 | 0 | 0 | 0 | 0 | 0 | 0 | 3.24 | 3.24 | 3.24 | 3.24 | 3.24 | 3.24 | 3.24 | 3.24 | 3.24 | 0
TL | 2019 | Ag | Indoor | Non-IOU | 20.5286 | 23.34 | 0 | 163.59 | 7.3 | 0 | 0 | 174 | 495 | 272.7373 | 162.9255 | 31.2817 | 0 | 0 | 0 | 0 | 0 | 0 | 3.24 | 3.24 | 3.24 | 3.24 | 3.24 | 3.24 | 3.24 | 3.24 | 3.24 | 0
NL | 2019 | Ag | Indoor | Non-IOU | 20.5286 | 10.02 | 0 | 72.57 | 7.3 | 0 | 0 | 0 | 0 | 272.7373 | 162.9255 | 31.2817 | 0 | 0 | 0 | 0 | 0 | 0 | 3.24 | 3.24 | 3.24 | 3.24 | 3.24 | 3.24 | 3.24 | 3.24 | 3.24 | 0
SL | 2019 | Ag | Indoor | Non-IOU | 20.5286 | 21.12 | 0 | 148.42 | 7.3 | 0 | 0 | 0 | 3495 | 272.7373 | 162.9255 | 31.2817 | 0 | 0 | 0 | 0 | 0 | 0 | 30.03 | 30.03 | 30.03 | 30.03 | 30.03 | 30.03 | 30.03 | 30.03 | 30.03 | 0
CR | 2019 | Ag | Indoor | Non-IOU | 20.5286 | 27.96 | 0 | 195.16 | 7.3 | 0 | 0 | 0 | 4468 | 272.7373 | 162.9255 | 31.2817 | 0 | 0 | 0 | 0 | 0 | 0 | 3.24 | 3.24 | 3.24 | 3.24 | 3.24 | 3.24 | 3.24 | 3.24 | 3.24 | 0
NC | 2019 | Urban | Outdoor | Non-IOU | 20.5286 | 10.08 | 0 | 72.98 | 7.3 | 7.3 | 0 | 0 | 0 | 272.7373 | 162.9255 | 31.2817 | 0.18574 | 26.58 | 26.58 | 26.58 | 26.58 | 26.58 | 30.03 | 30.03 | 30.03 | 30.03 | 30.03 | 30.03 | 30.03 | 30.03 | 30.03 | 0
SF | 2019 | Urban | Outdoor | Non-IOU | 20.5286 | 20.5286 | 0 | 144.3789 | 7.3 | 31.39 | 0 | 273 | 926 | 272.7373 | 162.9255 | 31.2817 | 0.18574 | 26.58 | 26.58 | 26.58 | 26.58 | 26.58 | 58.59 | 58.59 | 58.59 | 58.59 | 58.59 | 58.59 | 58.59 | 58.59 | 58.59 | 0
CC | 2019 | Urban | Outdoor | Non-IOU | 20.5286 | 27.66 | 0 | 193.11 | 7.3 | 0 | 0 | 254.6 | 2155 | 272.7373 | 162.9255 | 31.2817 | 0.18574 | 26.58 | 26.58 | 26.58 | 26.58 | 26.58 | 30.03 | 30.03 | 30.03 | 30.03 | 30.03 | 30.03 | 30.03 | 30.03 | 30.03 | 0
SC | 2019 | Urban | Outdoor | Non-IOU | 20.5286 | 33.96 | 0 | 236.16 | 7.3 | 7.3 | 2500 | 0 | 3214 | 272.7373 | 162.9255 | 31.2817 | 0.18574 | 26.58 | 26.58 | 26.58 | 26.58 | 26.58 | 30.03 | 30.03 | 30.03 | 30.03 | 30.03 | 30.03 | 30.03 | 30.03 | 30.03 | 0
SR | 2019 | Urban | Outdoor | Non-IOU | 20.5286 | 10.86 | 0 | 78.31 | 7.3 | 0 | 0 | 15 | 0 | 272.7373 | 162.9255 | 31.2817 | 0.18574 | 26.58 | 26.58 | 26.58 | 26.58 | 26.58 | 3.24 | 3.24 | 3.24 | 3.24 | 3.24 | 3.24 | 3.24 | 3.24 | 3.24 | 0
SJ | 2019 | Urban | Outdoor | Non-IOU | 20.5286 | 13.86 | 0 | 98.81 | 7.3 | 0 | 0 | 75 | 287 | 272.7373 | 162.9255 | 31.2817 | 0.18574 | 26.58 | 26.58 | 26.58 | 26.58 | 26.58 | 3.24 | 3.24 | 3.24 | 3.24 | 3.24 | 3.24 | 3.24 | 3.24 | 3.24 | 0
TL | 2019 | Urban | Outdoor | Non-IOU | 20.5286 | 23.34 | 0 | 163.59 | 7.3 | 0 | 0 | 174 | 495 | 272.7373 | 162.9255 | 31.2817 | 0.18574 | 26.58 | 26.58 | 26.58 | 26.58 | 26.58 | 3.24 | 3.24 | 3.24 | 3.24 | 3.24 | 3.24 | 3.24 | 3.24 | 3.24 | 0
NL | 2019 | Urban | Outdoor | Non-IOU | 20.5286 | 10.02 | 0 | 72.57 | 7.3 | 0 | 0 | 0 | 0 | 272.7373 | 162.9255 | 31.2817 | 0.18574 | 26.58 | 26.58 | 26.58 | 26.58 | 26.58 | 3.24 | 3.24 | 3.24 | 3.24 | 3.24 | 3.24 | 3.24 | 3.24 | 3.24 | 0
SL | 2019 | Urban | Outdoor | Non-IOU | 20.5286 | 21.12 | 0 | 148.42 | 7.3 | 0 | 0 | 0 | 3495 | 272.7373 | 162.9255 | 31.2817 | 0.18574 | 26.58 | 26.58 | 26.58 | 26.58 | 26.58 | 30.03 | 30.03 | 30.03 | 30.03 | 30.03 | 30.03 | 30.03 | 30.03 | 30.03 | 0
CR | 2019 | Urban | Outdoor | Non-IOU | 20.5286 | 27.96 | 0 | 195.16 | 7.3 | 0 | 0 | 0 | 4468 | 272.7373 | 162.9255 | 31.2817 | 0.18574 | 26.58 | 26.58 | 26.58 | 26.58 | 26.58 | 3.24 | 3.24 | 3.24 | 3.24 | 3.24 | 3.24 | 3.24 | 3.24 | 3.24 | 0
NC | 2019 | Ag | Outdoor | Non-IOU | 20.5286 | 10.08 | 0 | 72.98 | 7.3 | 7.3 | 0 | 0 | 0 | 272.7373 | 162.9255 | 31.2817 | 0 | 0 | 0 | 0 | 0 | 0 | 30.03 | 30.03 | 30.03 | 30.03 | 30.03 | 30.03 | 30.03 | 30.03 | 30.03 | 0
SF | 2019 | Ag | Outdoor | Non-IOU | 20.5286 | 20.5286 | 0 | 144.3789 | 7.3 | 31.39 | 0 | 273 | 926 | 272.7373 | 162.9255 | 31.2817 | 0 | 0 | 0 | 0 | 0 | 0 | 58.59 | 58.59 | 58.59 | 58.59 | 58.59 | 58.59 | 58.59 | 58.59 | 58.59 | 0
CC | 2019 | Ag | Outdoor | Non-IOU | 20.5286 | 27.66 | 0 | 193.11 | 7.3 | 0 | 0 | 254.6 | 2155 | 272.7373 | 162.9255 | 31.2817 | 0 | 0 | 0 | 0 | 0 | 0 | 30.03 | 30.03 | 30.03 | 30.03 | 30.03 | 30.03 | 30.03 | 30.03 | 30.03 | 0
SC | 2019 | Ag | Outdoor | Non-IOU | 20.5286 | 33.96 | 0 | 236.16 | 7.3 | 7.3 | 2500 | 0 | 3214 | 272.7373 | 162.9255 | 31.2817 | 0 | 0 | 0 | 0 | 0 | 0 | 30.03 | 30.03 | 30.03 | 30.03 | 30.03 | 30.03 | 30.03 | 30.03 | 30.03 | 0
SR | 2019 | Ag | Outdoor | Non-IOU | 20.5286 | 10.86 | 0 | 78.31 | 7.3 | 0 | 0 | 15 | 0 | 272.7373 | 162.9255 | 31.2817 | 0 | 0 | 0 | 0 | 0 | 0 | 3.24 | 3.24 | 3.24 | 3.24 | 3.24 | 3.24 | 3.24 | 3.24 | 3.24 | 0
SJ | 2019 | Ag | Outdoor | Non-IOU | 20.5286 | 13.86 | 0 | 98.81 | 7.3 | 0 | 0 | 75 | 287 | 272.7373 | 162.9255 | 31.2817 | 0 | 0 | 0 | 0 | 0 | 0 | 3.24 | 3.24 | 3.24 | 3.24 | 3.24 | 3.24 | 3.24 | 3.24 | 3.24 | 0
TL | 2019 | Ag | Outdoor | Non-IOU | 20.5286 | 23.34 | 0 | 163.59 | 7.3 | 0 | 0 | 174 | 495 | 272.7373 | 162.9255 | 31.2817 | 0 | 0 | 0 | 0 | 0 | 0 | 3.24 | 3.24 | 3.24 | 3.24 | 3.24 | 3.24 | 3.24 | 3.24 | 3.24 | 0
NL | 2019 | Ag | Outdoor | Non-IOU | 20.5286 | 10.02 | 0 | 72.57 | 7.3 | 0 | 0 | 0 | 0 | 272.7373 | 162.9255 | 31.2817 | 0 | 0 | 0 | 0 | 0 | 0 | 3.24 | 3.24 | 3.24 | 3.24 | 3.24 | 3.24 | 3.24 | 3.24 | 3.24 | 0
SL | 2019 | Ag | Outdoor | Non-IOU | 20.5286 | 21.12 | 0 | 148.42 | 7.3 | 0 | 0 | 0 | 3495 | 272.7373 | 162.9255 | 31.2817 | 0 | 0 | 0 | 0 | 0 | 0 | 30.03 | 30.03 | 30.03 | 30.03 | 30.03 | 30.03 | 30.03 | 30.03 | 30.03 | 0
CR | 2019 | Ag | Outdoor | Non-IOU | 20.5286 | 27.96 | 0 | 195.16 | 7.3 | 0 | 0 | 0 | 4468 | 272.7373 | 162.9255 | 31.2817 | 0 | 0 | 0 | 0 | 0 | 0 | 3.24 | 3.24 | 3.24 | 3.24 | 3.24 | 3.24 | 3.24 | 3.24 | 3.24 | 0
NC | 2020 | Urban | Indoor | IOU | 321.6149 | 157.92 | 0 | 105.02 | 2.7 | 2.7 | 0 | 0 | 0 | 4272.8842 | 2552.4995 | 490.0799 | 2.9098 | 416.42 | 416.42 | 416.42 | 416.42 | 416.42 | 470.47 | 470.47 | 470.47 | 470.47 | 470.47 | 470.47 | 470.47 | 470.47 | 470.47 | 1244.995
SF | 2020 | Urban | Indoor | IOU | 321.6149 | 321.6149 | 0 | 207.7647 | 2.7 | 11.61 | 0 | 0 | 0 | 4272.8842 | 2552.4995 | 490.0799 | 2.9098 | 416.42 | 416.42 | 416.42 | 416.42 | 416.42 | 917.91 | 917.91 | 917.91 | 917.91 | 917.91 | 917.91 | 917.91 | 917.91 | 917.91 | 1244.995
CC | 2020 | Urban | Indoor | IOU | 321.6149 | 433.34 | 0 | 277.89 | 2.7 | 0 | 0 | 0 | 0 | 4272.8842 | 2552.4995 | 490.0799 | 2.9098 | 416.42 | 416.42 | 416.42 | 416.42 | 416.42 | 470.47 | 470.47 | 470.47 | 470.47 | 470.47 | 470.47 | 470.47 | 470.47 | 470.47 | 1244.995
SC | 2020 | Urban | Indoor | IOU | 321.6149 | 532.04 | 0 | 339.84 | 2.7 | 2.7 | 0 | 0 | 0 | 4272.8842 | 2552.4995 | 490.0799 | 2.9098 | 416.42 | 416.42 | 416.42 | 416.42 | 416.42 | 470.47 | 470.47 | 470.47 | 470.47 | 470.47 | 470.47 | 470.47 | 470.47 | 470.47 | 1244.995
SR | 2020 | Urban | Indoor | IOU | 321.6149 | 170.14 | 0 | 112.69 | 2.7 | 0 | 0 | 0 | 0 | 4272.8842 | 2552.4995 | 490.0799 | 2.9098 | 416.42 | 416.42 | 416.42 | 416.42 | 416.42 | 50.76 | 50.76 | 50.76 | 50.76 | 50.76 | 50.76 | 50.76 | 50.76 | 50.76 | 1244.995
SJ | 2020 | Urban | Indoor | IOU | 321.6149 | 217.14 | 0 | 142.19 | 2.7 | 0 | 0 | 0 | 0 | 4272.8842 | 2552.4995 | 490.0799 | 2.9098 | 416.42 | 416.42 | 416.42 | 416.42 | 416.42 | 50.76 | 50.76 | 50.76 | 50.76 | 50.76 | 50.76 | 50.76 | 50.76 | 50.76 | 1244.995
TL | 2020 | Urban | Indoor | IOU | 321.6149 | 365.66 | 0 | 235.41 | 2.7 | 0 | 0 | 0 | 0 | 4272.8842 | 2552.4995 | 490.0799 | 2.9098 | 416.42 | 416.42 | 416.42 | 416.42 | 416.42 | 50.76 | 50.76 | 50.76 | 50.76 | 50.76 | 50.76 | 50.76 | 50.76 | 50.76 | 1244.995
NL | 2020 | Urban | Indoor | IOU | 321.6149 | 156.98 | 0 | 104.43 | 2.7 | 0 | 0 | 0 | 0 | 4272.8842 | 2552.4995 | 490.0799 | 2.9098 | 416.42 | 416.42 | 416.42 | 416.42 | 416.42 | 50.76 | 50.76 | 50.76 | 50.76 | 50.76 | 50.76 | 50.76 | 50.76 | 50.76 | 1244.995
SL | 2020 | Urban | Indoor | IOU | 321.6149 | 330.88 | 0 | 213.58 | 2.7 | 0 | 0 | 0 | 0 | 4272.8842 | 2552.4995 | 490.0799 | 2.9098 | 416.42 | 416.42 | 416.42 | 416.42 | 416.42 | 470.47 | 470.47 | 470.47 | 470.47 | 470.47 | 470.47 | 470.47 | 470.47 | 470.47 | 1244.995
CR | 2020 | Urban | Indoor | IOU | 321.6149 | 438.04 | 0 | 280.84 | 2.7 | 0 | 0 | 0 | 0 | 4272.8842 | 2552.4995 | 490.0799 | 2.9098 | 416.42 | 416.42 | 416.42 | 416.42 | 416.42 | 50.76 | 50.76 | 50.76 | 50.76 | 50.76 | 50.76 | 50.76 | 50.76 | 50.76 | 1244.995
NC | 2020 | Ag | Indoor | IOU | 321.6149 | 157.92 | 0 | 105.02 | 2.7 | 2.7 | 0 | 0 | 0 | 4272.8842 | 2552.4995 | 490.0799 | 0 | 0 | 0 | 0 | 0 | 0 | 470.47 | 470.47 | 470.47 | 470.47 | 470.47 | 470.47 | 470.47 | 470.47 | 470.47 | 0
SF | 2020 | Ag | Indoor | IOU | 321.6149 | 321.6149 | 0 | 207.7647 | 2.7 | 11.61 | 0 | 0 | 0 | 4272.8842 | 2552.4995 | 490.0799 | 0 | 0 | 0 | 0 | 0 | 0 | 917.91 | 917.91 | 917.91 | 917.91 | 917.91 | 917.91 | 917.91 | 917.91 | 917.91 | 0
CC | 2020 | Ag | Indoor | IOU | 321.6149 | 433.34 | 0 | 277.89 | 2.7 | 0 | 0 | 0 | 0 | 4272.8842 | 2552.4995 | 490.0799 | 0 | 0 | 0 | 0 | 0 | 0 | 470.47 | 470.47 | 470.47 | 470.47 | 470.47 | 470.47 | 470.47 | 470.47 | 470.47 | 0
SC | 2020 | Ag | Indoor | IOU | 321.6149 | 532.04 | 0 | 339.84 | 2.7 | 2.7 | 0 | 0 | 0 | 4272.8842 | 2552.4995 | 490.0799 | 0 | 0 | 0 | 0 | 0 | 0 | 470.47 | 470.47 | 470.47 | 470.47 | 470.47 | 470.47 | 470.47 | 470.47 | 470.47 | 0
SR | 2020 | Ag | Indoor | IOU | 321.6149 | 170.14 | 0 | 112.69 | 2.7 | 0 | 0 | 0 | 0 | 4272.8842 | 2552.4995 | 490.0799 | 0 | 0 | 0 | 0 | 0 | 0 | 50.76 | 50.76 | 50.76 | 50.76 | 50.76 | 50.76 | 50.76 | 50.76 | 50.76 | 0
SJ | 2020 | Ag | Indoor | IOU | 321.6149 | 217.14 | 0 | 142.19 | 2.7 | 0 | 0 | 0 | 0 | 4272.8842 | 2552.4995 | 490.0799 | 0 | 0 | 0 | 0 | 0 | 0 | 50.76 | 50.76 | 50.76 | 50.76 | 50.76 | 50.76 | 50.76 | 50.76 | 50.76 | 0
TL | 2020 | Ag | Indoor | IOU | 321.6149 | 365.66 | 0 | 235.41 | 2.7 | 0 | 0 | 0 | 0 | 4272.8842 | 2552.4995 | 490.0799 | 0 | 0 | 0 | 0 | 0 | 0 | 50.76 | 50.76 | 50.76 | 50.76 | 50.76 | 50.76 | 50.76 | 50.76 | 50.76 | 0
NL | 2020 | Ag | Indoor | IOU | 321.6149 | 156.98 | 0 | 104.43 | 2.7 | 0 | 0 | 0 | 0 | 4272.8842 | 2552.4995 | 490.0799 | 0 | 0 | 0 | 0 | 0 | 0 | 50.76 | 50.76 | 50.76 | 50.76 | 50.76 | 50.76 | 50.76 | 50.76 | 50.76 | 0
SL | 2020 | Ag | Indoor | IOU | 321.6149 | 330.88 | 0 | 213.58 | 2.7 | 0 | 0 | 0 | 0 | 4272.8842 | 2552.4995 | 490.0799 | 0 | 0 | 0 | 0 | 0 | 0 | 470.47 | 470.47 | 470.47 | 470.47 | 470.47 | 470.47 | 470.47 | 470.47 | 470.47 | 0
CR | 2020 | Ag | Indoor | IOU | 321.6149 | 438.04 | 0 | 280.84 | 2.7 | 0 | 0 | 0 | 0 | 4272.8842 | 2552.4995 | 490.0799 | 0 | 0 | 0 | 0 | 0 | 0 | 50.76 | 50.76 | 50.76 | 50.76 | 50.76 | 50.76 | 50.76 | 50.76 | 50.76 | 0
NC | 2020 | Urban | Outdoor | IOU | 321.6149 | 157.92 | 0 | 105.02 | 2.7 | 2.7 | 0 | 0 | 0 | 4272.8842 | 2552.4995 | 490.0799 | 2.9098 | 416.42 | 416.42 | 416.42 | 416.42 | 416.42 | 470.47 | 470.47 | 470.47 | 470.47 | 470.47 | 470.47 | 470.47 | 470.47 | 470.47 | 0
SF | 2020 | Urban | Outdoor | IOU | 321.6149 | 321.6149 | 0 | 207.7647 | 2.7 | 11.61 | 0 | 0 | 0 | 4272.8842 | 2552.4995 | 490.0799 | 2.9098 | 416.42 | 416.42 | 416.42 | 416.42 | 416.42 | 917.91 | 917.91 | 917.91 | 917.91 | 917.91 | 917.91 | 917.91 | 917.91 | 917.91 | 0
CC | 2020 | Urban | Outdoor | IOU | 321.6149 | 433.34 | 0 | 277.89 | 2.7 | 0 | 0 | 0 | 0 | 4272.8842 | 2552.4995 | 490.0799 | 2.9098 | 416.42 | 416.42 | 416.42 | 416.42 | 416.42 | 470.47 | 470.47 | 470.47 | 470.47 | 470.47 | 470.47 | 470.47 | 470.47 | 470.47 | 0
SC | 2020 | Urban | Outdoor | IOU | 321.6149 | 532.04 | 0 | 339.84 | 2.7 | 2.7 | 0 | 0 | 0 | 4272.8842 | 2552.4995 | 490.0799 | 2.9098 | 416.42 | 416.42 | 416.42 | 416.42 | 416.42 | 470.47 | 470.47 | 470.47 | 470.47 | 470.47 | 470.47 | 470.47 | 470.47 | 470.47 | 0
SR | 2020 | Urban | Outdoor | IOU | 321.6149 | 170.14 | 0 | 112.69 | 2.7 | 0 | 0 | 0 | 0 | 4272.8842 | 2552.4995 | 490.0799 | 2.9098 | 416.42 | 416.42 | 416.42 | 416.42 | 416.42 | 50.76 | 50.76 | 50.76 | 50.76 | 50.76 | 50.76 | 50.76 | 50.76 | 50.76 | 0
SJ | 2020 | Urban | Outdoor | IOU | 321.6149 | 217.14 | 0 | 142.19 | 2.7 | 0 | 0 | 0 | 0 | 4272.8842 | 2552.4995 | 490.0799 | 2.9098 | 416.42 | 416.42 | 416.42 | 416.42 | 416.42 | 50.76 | 50.76 | 50.76 | 50.76 | 50.76 | 50.76 | 50.76 | 50.76 | 50.76 | 0
TL | 2020 | Urban | Outdoor | IOU | 321.6149 | 365.66 | 0 | 235.41 | 2.7 | 0 | 0 | 0 | 0 | 4272.8842 | 2552.4995 | 490.0799 | 2.9098 | 416.42 | 416.42 | 416.42 | 416.42 | 416.42 | 50.76 | 50.76 | 50.76 | 50.76 | 50.76 | 50.76 | 50.76 | 50.76 | 50.76 | 0
NL | 2020 | Urban | Outdoor | IOU | 321.6149 | 156.98 | 0 | 104.43 | 2.7 | 0 | 0 | 0 | 0 | 4272.8842 | 2552.4995 | 490.0799 | 2.9098 | 416.42 | 416.42 | 416.42 | 416.42 | 416.42 | 50.76 | 50.76 | 50.76 | 50.76 | 50.76 | 50.76 | 50.76 | 50.76 | 50.76 | 0
SL | 2020 | Urban | Outdoor | IOU | 321.6149 | 330.88 | 0 | 213.58 | 2.7 | 0 | 0 | 0 | 0 | 4272.8842 | 2552.4995 | 490.0799 | 2.9098 | 416.42 | 416.42 | 416.42 | 416.42 | 416.42 | 470.47 | 470.47 | 470.47 | 470.47 | 470.47 | 470.47 | 470.47 | 470.47 | 470.47 | 0
CR | 2020 | Urban | Outdoor | IOU | 321.6149 | 438.04 | 0 | 280.84 | 2.7 | 0 | 0 | 0 | 0 | 4272.8842 | 2552.4995 | 490.0799 | 2.9098 | 416.42 | 416.42 | 416.42 | 416.42 | 416.42 | 50.76 | 50.76 | 50.76 | 50.76 | 50.76 | 50.76 | 50.76 | 50.76 | 50.76 | 0
NC | 2020 | Ag | Outdoor | IOU | 321.6149 | 157.92 | 0 | 105.02 | 2.7 | 2.7 | 0 | 0 | 0 | 4272.8842 | 2552.4995 | 490.0799 | 0 | 0 | 0 | 0 | 0 | 0 | 470.47 | 470.47 | 470.47 | 470.47 | 470.47 | 470.47 | 470.47 | 470.47 | 470.47 | 0
SF | 2020 | Ag | Outdoor | IOU | 321.6149 | 321.6149 | 0 | 207.7647 | 2.7 | 11.61 | 0 | 0 | 0 | 4272.8842 | 2552.4995 | 490.0799 | 0 | 0 | 0 | 0 | 0 | 0 | 917.91 | 917.91 | 917.91 | 917.91 | 917.91 | 917.91 | 917.91 | 917.91 | 917.91 | 0
CC | 2020 | Ag | Outdoor | IOU | 321.6149 | 433.34 | 0 | 277.89 | 2.7 | 0 | 0 | 0 | 0 | 4272.8842 | 2552.4995 | 490.0799 | 0 | 0 | 0 | 0 | 0 | 0 | 470.47 | 470.47 | 470.47 | 470.47 | 470.47 | 470.47 | 470.47 | 470.47 | 470.47 | 0
SC | 2020 | Ag | Outdoor | IOU | 321.6149 | 532.04 | 0 | 339.84 | 2.7 | 2.7 | 0 | 0 | 0 | 4272.8842 | 2552.4995 | 490.0799 | 0 | 0 | 0 | 0 | 0 | 0 | 470.47 | 470.47 | 470.47 | 470.47 | 470.47 | 470.47 | 470.47 | 470.47 | 470.47 | 0
SR | 2020 | Ag | Outdoor | IOU | 321.6149 | 170.14 | 0 | 112.69 | 2.7 | 0 | 0 | 0 | 0 | 4272.8842 | 2552.4995 | 490.0799 | 0 | 0 | 0 | 0 | 0 | 0 | 50.76 | 50.76 | 50.76 | 50.76 | 50.76 | 50.76 | 50.76 | 50.76 | 50.76 | 0
SJ | 2020 | Ag | Outdoor | IOU | 321.6149 | 217.14 | 0 | 142.19 | 2.7 | 0 | 0 | 0 | 0 | 4272.8842 | 2552.4995 | 490.0799 | 0 | 0 | 0 | 0 | 0 | 0 | 50.76 | 50.76 | 50.76 | 50.76 | 50.76 | 50.76 | 50.76 | 50.76 | 50.76 | 0
TL | 2020 | Ag | Outdoor | IOU | 321.6149 | 365.66 | 0 | 235.41 | 2.7 | 0 | 0 | 0 | 0 | 4272.8842 | 2552.4995 | 490.0799 | 0 | 0 | 0 | 0 | 0 | 0 | 50.76 | 50.76 | 50.76 | 50.76 | 50.76 | 50.76 | 50.76 | 50.76 | 50.76 | 0
NL | 2020 | Ag | Outdoor | IOU | 321.6149 | 156.98 | 0 | 104.43 | 2.7 | 0 | 0 | 0 | 0 | 4272.8842 | 2552.4995 | 490.0799 | 0 | 0 | 0 | 0 | 0 | 0 | 50.76 | 50.76 | 50.76 | 50.76 | 50.76 | 50.76 | 50.76 | 50.76 | 50.76 | 0
SL | 2020 | Ag | Outdoor | IOU | 321.6149 | 330.88 | 0 | 213.58 | 2.7 | 0 | 0 | 0 | 0 | 4272.8842 | 2552.4995 | 490.0799 | 0 | 0 | 0 | 0 | 0 | 0 | 470.47 | 470.47 | 470.47 | 470.47 | 470.47 | 470.47 | 470.47 | 470.47 | 470.47 | 0
CR | 2020 | Ag | Outdoor | IOU | 321.6149 | 438.04 | 0 | 280.84 | 2.7 | 0 | 0 | 0 | 0 | 4272.8842 | 2552.4995 | 490.0799 | 0 | 0 | 0 | 0 | 0 | 0 | 50.76 | 50.76 | 50.76 | 50.76 | 50.76 | 50.76 | 50.76 | 50.76 | 50.76 | 0
NC | 2020 | Urban | Indoor | Non-IOU | 20.5286 | 10.08 | 0 | 72.98 | 7.3 | 7.3 | 0 | 0 | 0 | 272.7373 | 162.9255 | 31.2817 | 0.18574 | 26.58 | 26.58 | 26.58 | 26.58 | 26.58 | 30.03 | 30.03 | 30.03 | 30.03 | 30.03 | 30.03 | 30.03 | 30.03 | 30.03 | 38.505
SF | 2020 | Urban | Indoor | Non-IOU | 20.5286 | 20.5286 | 0 | 144.3789 | 7.3 | 31.39 | 0 | 273 | 926 | 272.7373 | 162.9255 | 31.2817 | 0.18574 | 26.58 | 26.58 | 26.58 | 26.58 | 26.58 | 58.59 | 58.59 | 58.59 | 58.59 | 58.59 | 58.59 | 58.59 | 58.59 | 58.59 | 38.505
CC | 2020 | Urban | Indoor | Non-IOU | 20.5286 | 27.66 | 0 | 193.11 | 7.3 | 0 | 0 | 254.6 | 2155 | 272.7373 | 162.9255 | 31.2817 | 0.18574 | 26.58 | 26.58 | 26.58 | 26.58 | 26.58 | 30.03 | 30.03 | 30.03 | 30.03 | 30.03 | 30.03 | 30.03 | 30.03 | 30.03 | 38.505
SC | 2020 | Urban | Indoor | Non-IOU | 20.5286 | 33.96 | 0 | 236.16 | 7.3 | 7.3 | 2500 | 0 | 3214 | 272.7373 | 162.9255 | 31.2817 | 0.18574 | 26.58 | 26.58 | 26.58 | 26.58 | 26.58 | 30.03 | 30.03 | 30.03 | 30.03 | 30.03 | 30.03 | 30.03 | 30.03 | 30.03 | 38.505
SR | 2020 | Urban | Indoor | Non-IOU | 20.5286 | 10.86 | 0 | 78.31 | 7.3 | 0 | 0 | 15 | 0 | 272.7373 | 162.9255 | 31.2817 | 0.18574 | 26.58 | 26.58 | 26.58 | 26.58 | 26.58 | 3.24 | 3.24 | 3.24 | 3.24 | 3.24 | 3.24 | 3.24 | 3.24 | 3.24 | 38.505
SJ | 2020 | Urban | Indoor | Non-IOU | 20.5286 | 13.86 | 0 | 98.81 | 7.3 | 0 | 0 | 75 | 287 | 272.7373 | 162.9255 | 31.2817 | 0.18574 | 26.58 | 26.58 | 26.58 | 26.58 | 26.58 | 3.24 | 3.24 | 3.24 | 3.24 | 3.24 | 3.24 | 3.24 | 3.24 | 3.24 | 38.505
TL | 2020 | Urban | Indoor | Non-IOU | 20.5286 | 23.34 | 0 | 163.59 | 7.3 | 0 | 0 | 174 | 495 | 272.7373 | 162.9255 | 31.2817 | 0.18574 | 26.58 | 26.58 | 26.58 | 26.58 | 26.58 | 3.24 | 3.24 | 3.24 | 3.24 | 3.24 | 3.24 | 3.24 | 3.24 | 3.24 | 38.505
NL | 2020 | Urban | Indoor | Non-IOU | 20.5286 | 10.02 | 0 | 72.57 | 7.3 | 0 | 0 | 0 | 0 | 272.7373 | 162.9255 | 31.2817 | 0.18574 | 26.58 | 26.58 | 26.58 | 26.58 | 26.58 | 3.24 | 3.24 | 3.24 | 3.24 | 3.24 | 3.24 | 3.24 | 3.24 | 3.24 | 38.505
SL | 2020 | Urban | Indoor | Non-IOU | 20.5286 | 21.12 | 0 | 148.42 | 7.3 | 0 | 0 | 0 | 3495 | 272.7373 | 162.9255 | 31.2817 | 0.18574 | 26.58 | 26.58 | 26.58 | 26.58 | 26.58 | 30.03 | 30.03 | 30.03 | 30.03 | 30.03 | 30.03 | 30.03 | 30.03 | 30.03 | 38.505
CR | 2020 | Urban | Indoor | Non-IOU | 20.5286 | 27.96 | 0 | 195.16 | 7.3 | 0 | 0 | 0 | 4468 | 272.7373 | 162.9255 | 31.2817 | 0.18574 | 26.58 | 26.58 | 26.58 | 26.58 | 26.58 | 3.24 | 3.24 | 3.24 | 3.24 | 3.24 | 3.24 | 3.24 | 3.24 | 3.24 | 38.505
NC | 2020 | Ag | Indoor | Non-IOU | 20.5286 | 10.08 | 0 | 72.98 | 7.3 | 7.3 | 0 | 0 | 0 | 272.7373 | 162.9255 | 31.2817 | 0 | 0 | 0 | 0 | 0 | 0 | 30.03 | 30.03 | 30.03 | 30.03 | 30.03 | 30.03 | 30.03 | 30.03 | 30.03 | 0
SF | 2020 | Ag | Indoor | Non-IOU | 20.5286 | 20.5286 | 0 | 144.3789 | 7.3 | 31.39 | 0 | 273 | 926 | 272.7373 | 162.9255 | 31.2817 | 0 | 0 | 0 | 0 | 0 | 0 | 58.59 | 58.59 | 58.59 | 58.59 | 58.59 | 58.59 | 58.59 | 58.59 | 58.59 | 0
CC | 2020 | Ag | Indoor | Non-IOU | 20.5286 | 27.66 | 0 | 193.11 | 7.3 | 0 | 0 | 254.6 | 2155 | 272.7373 | 162.9255 | 31.2817 | 0 | 0 | 0 | 0 | 0 | 0 | 30.03 | 30.03 | 30.03 | 30.03 | 30.03 | 30.03 | 30.03 | 30.03 | 30.03 | 0
SC | 2020 | Ag | Indoor | Non-IOU | 20.5286 | 33.96 | 0 | 236.16 | 7.3 | 7.3 | 2500 | 0 | 3214 | 272.7373 | 162.9255 | 31.2817 | 0 | 0 | 0 | 0 | 0 | 0 | 30.03 | 30.03 | 30.03 | 30.03 | 30.03 | 30.03 | 30.03 | 30.03 | 30.03 | 0
SR | 2020 | Ag | Indoor | Non-IOU | 20.5286 | 10.86 | 0 | 78.31 | 7.3 | 0 | 0 | 15 | 0 | 272.7373 | 162.9255 | 31.2817 | 0 | 0 | 0 | 0 | 0 | 0 | 3.24 | 3.24 | 3.24 | 3.24 | 3.24 | 3.24 | 3.24 | 3.24 | 3.24 | 0
SJ | 2020 | Ag | Indoor | Non-IOU | 20.5286 | 13.86 | 0 | 98.81 | 7.3 | 0 | 0 | 75 | 287 | 272.7373 | 162.9255 | 31.2817 | 0 | 0 | 0 | 0 | 0 | 0 | 3.24 | 3.24 | 3.24 | 3.24 | 3.24 | 3.24 | 3.24 | 3.24 | 3.24 | 0
TL | 2020 | Ag | Indoor | Non-IOU | 20.5286 | 23.34 | 0 | 163.59 | 7.3 | 0 | 0 | 174 | 495 | 272.7373 | 162.9255 | 31.2817 | 0 | 0 | 0 | 0 | 0 | 0 | 3.24 | 3.24 | 3.24 | 3.24 | 3.24 | 3.24 | 3.24 | 3.24 | 3.24 | 0
NL | 2020 | Ag | Indoor | Non-IOU | 20.5286 | 10.02 | 0 | 72.57 | 7.3 | 0 | 0 | 0 | 0 | 272.7373 | 162.9255 | 31.2817 | 0 | 0 | 0 | 0 | 0 | 0 | 3.24 | 3.24 | 3.24 | 3.24 | 3.24 | 3.24 | 3.24 | 3.24 | 3.24 | 0
SL | 2020 | Ag | Indoor | Non-IOU | 20.5286 | 21.12 | 0 | 148.42 | 7.3 | 0 | 0 | 0 | 3495 | 272.7373 | 162.9255 | 31.2817 | 0 | 0 | 0 | 0 | 0 | 0 | 30.03 | 30.03 | 30.03 | 30.03 | 30.03 | 30.03 | 30.03 | 30.03 | 30.03 | 0
CR | 2020 | Ag | Indoor | Non-IOU | 20.5286 | 27.96 | 0 | 195.16 | 7.3 | 0 | 0 | 0 | 4468 | 272.7373 | 162.9255 | 31.2817 | 0 | 0 | 0 | 0 | 0 | 0 | 3.24 | 3.24 | 3.24 | 3.24 | 3.24 | 3.24 | 3.24 | 3.24 | 3.24 | 0
NC | 2020 | Urban | Outdoor | Non-IOU | 20.5286 | 10.08 | 0 | 72.98 | 7.3 | 7.3 | 0 | 0 | 0 | 272.7373 | 162.9255 | 31.2817 | 0.18574 | 26.58 | 26.58 | 26.58 | 26.58 | 26.58 | 30.03 | 30.03 | 30.03 | 30.03 | 30.03 | 30.03 | 30.03 | 30.03 | 30.03 | 0
SF | 2020 | Urban | Outdoor | Non-IOU | 20.5286 | 20.5286 | 0 | 144.3789 | 7.3 | 31.39 | 0 | 273 | 926 | 272.7373 | 162.9255 | 31.2817 | 0.18574 | 26.58 | 26.58 | 26.58 | 26.58 | 26.58 | 58.59 | 58.59 | 58.59 | 58.59 | 58.59 | 58.59 | 58.59 | 58.59 | 58.59 | 0
CC | 2020 | Urban | Outdoor | Non-IOU | 20.5286 | 27.66 | 0 | 193.11 | 7.3 | 0 | 0 | 254.6 | 2155 | 272.7373 | 162.9255 | 31.2817 | 0.18574 | 26.58 | 26.58 | 26.58 | 26.58 | 26.58 | 30.03 | 30.03 | 30.03 | 30.03 | 30.03 | 30.03 | 30.03 | 30.03 | 30.03 | 0
SC | 2020 | Urban | Outdoor | Non-IOU | 20.5286 | 33.96 | 0 | 236.16 | 7.3 | 7.3 | 2500 | 0 | 3214 | 272.7373 | 162.9255 | 31.2817 | 0.18574 | 26.58 | 26.58 | 26.58 | 26.58 | 26.58 | 30.03 | 30.03 | 30.03 | 30.03 | 30.03 | 30.03 | 30.03 | 30.03 | 30.03 | 0
SR | 2020 | Urban | Outdoor | Non-IOU | 20.5286 | 10.86 | 0 | 78.31 | 7.3 | 0 | 0 | 15 | 0 | 272.7373 | 162.9255 | 31.2817 | 0.18574 | 26.58 | 26.58 | 26.58 | 26.58 | 26.58 | 3.24 | 3.24 | 3.24 | 3.24 | 3.24 | 3.24 | 3.24 | 3.24 | 3.24 | 0
SJ | 2020 | Urban | Outdoor | Non-IOU | 20.5286 | 13.86 | 0 | 98.81 | 7.3 | 0 | 0 | 75 | 287 | 272.7373 | 162.9255 | 31.2817 | 0.18574 | 26.58 | 26.58 | 26.58 | 26.58 | 26.58 | 3.24 | 3.24 | 3.24 | 3.24 | 3.24 | 3.24 | 3.24 | 3.24 | 3.24 | 0
TL | 2020 | Urban | Outdoor | Non-IOU | 20.5286 | 23.34 | 0 | 163.59 | 7.3 | 0 | 0 | 174 | 495 | 272.7373 | 162.9255 | 31.2817 | 0.18574 | 26.58 | 26.58 | 26.58 | 26.58 | 26.58 | 3.24 | 3.24 | 3.24 | 3.24 | 3.24 | 3.24 | 3.24 | 3.24 | 3.24 | 0
NL | 2020 | Urban | Outdoor | Non-IOU | 20.5286 | 10.02 | 0 | 72.57 | 7.3 | 0 | 0 | 0 | 0 | 272.7373 | 162.9255 | 31.2817 | 0.18574 | 26.58 | 26.58 | 26.58 | 26.58 | 26.58 | 3.24 | 3.24 | 3.24 | 3.24 | 3.24 | 3.24 | 3.24 | 3.24 | 3.24 | 0
SL | 2020 | Urban | Outdoor | Non-IOU | 20.5286 | 21.12 | 0 | 148.42 | 7.3 | 0 | 0 | 0 | 3495 | 272.7373 | 162.9255 | 31.2817 | 0.18574 | 26.58 | 26.58 | 26.58 | 26.58 | 26.58 | 30.03 | 30.03 | 30.03 | 30.03 | 30.03 | 30.03 | 30.03 | 30.03 | 30.03 | 0
CR | 2020 | Urban | Outdoor | Non-IOU | 20.5286 | 27.96 | 0 | 195.16 | 7.3 | 0 | 0 | 0 | 4468 | 272.7373 | 162.9255 | 31.2817 | 0.18574 | 26.58 | 26.58 | 26.58 | 26.58 | 26.58 | 3.24 | 3.24 | 3.24 | 3.24 | 3.24 | 3.24 | 3.24 | 3.24 | 3.24 | 0
NC | 2020 | Ag | Outdoor | Non-IOU | 20.5286 | 10.08 | 0 | 72.98 | 7.3 | 7.3 | 0 | 0 | 0 | 272.7373 | 162.9255 | 31.2817 | 0 | 0 | 0 | 0 | 0 | 0 | 30.03 | 30.03 | 30.03 | 30.03 | 30.03 | 30.03 | 30.03 | 30.03 | 30.03 | 0
SF | 2020 | Ag | Outdoor | Non-IOU | 20.5286 | 20.5286 | 0 | 144.3789 | 7.3 | 31.39 | 0 | 273 | 926 | 272.7373 | 162.9255 | 31.2817 | 0 | 0 | 0 | 0 | 0 | 0 | 58.59 | 58.59 | 58.59 | 58.59 | 58.59 | 58.59 | 58.59 | 58.59 | 58.59 | 0
CC | 2020 | Ag | Outdoor | Non-IOU | 20.5286 | 27.66 | 0 | 193.11 | 7.3 | 0 | 0 | 254.6 | 2155 | 272.7373 | 162.9255 | 31.2817 | 0 | 0 | 0 | 0 | 0 | 0 | 30.03 | 30.03 | 30.03 | 30.03 | 30.03 | 30.03 | 30.03 | 30.03 | 30.03 | 0
SC | 2020 | Ag | Outdoor | Non-IOU | 20.5286 | 33.96 | 0 | 236.16 | 7.3 | 7.3 | 2500 | 0 | 3214 | 272.7373 | 162.9255 | 31.2817 | 0 | 0 | 0 | 0 | 0 | 0 | 30.03 | 30.03 | 30.03 | 30.03 | 30.03 | 30.03 | 30.03 | 30.03 | 30.03 | 0
SR | 2020 | Ag | Outdoor | Non-IOU | 20.5286 | 10.86 | 0 | 78.31 | 7.3 | 0 | 0 | 15 | 0 | 272.7373 | 162.9255 | 31.2817 | 0 | 0 | 0 | 0 | 0 | 0 | 3.24 | 3.24 | 3.24 | 3.24 | 3.24 | 3.24 | 3.24 | 3.24 | 3.24 | 0
SJ | 2020 | Ag | Outdoor | Non-IOU | 20.5286 | 13.86 | 0 | 98.81 | 7.3 | 0 | 0 | 75 | 287 | 272.7373 | 162.9255 | 31.2817 | 0 | 0 | 0 | 0 | 0 | 0 | 3.24 | 3.24 | 3.24 | 3.24 | 3.24 | 3.24 | 3.24 | 3.24 | 3.24 | 0
TL | 2020 | Ag | Outdoor | Non-IOU | 20.5286 | 23.34 | 0 | 163.59 | 7.3 | 0 | 0 | 174 | 495 | 272.7373 | 162.9255 | 31.2817 | 0 | 0 | 0 | 0 | 0 | 0 | 3.24 | 3.24 | 3.24 | 3.24 | 3.24 | 3.24 | 3.24 | 3.24 | 3.24 | 0
NL | 2020 | Ag | Outdoor | Non-IOU | 20.5286 | 10.02 | 0 | 72.57 | 7.3 | 0 | 0 | 0 | 0 | 272.7373 | 162.9255 | 31.2817 | 0 | 0 | 0 | 0 | 0 | 0 | 3.24 | 3.24 | 3.24 | 3.24 | 3.24 | 3.24 | 3.24 | 3.24 | 3.24 | 0
SL | 2020 | Ag | Outdoor | Non-IOU | 20.5286 | 21.12 | 0 | 148.42 | 7.3 | 0 | 0 | 0 | 3495 | 272.7373 | 162.9255 | 31.2817 | 0 | 0 | 0 | 0 | 0 | 0 | 30.03 | 30.03 | 30.03 | 30.03 | 30.03 | 30.03 | 30.03 | 30.03 | 30.03 | 0
CR | 2020 | Ag | Outdoor | Non-IOU | 20.5286 | 27.96 | 0 | 195.16 | 7.3 | 0 | 0 | 0 | 4468 | 272.7373 | 162.9255 | 31.2817 | 0 | 0 | 0 | 0 | 0 | 0 | 3.24 | 3.24 | 3.24 | 3.24 | 3.24 | 3.24 | 3.24 | 3.24 | 3.24 | 0
NC | 2021 | Urban | Indoor | IOU | 321.6149 | 157.92 | 0 | 105.02 | 2.7 | 2.7 | 0 | 0 | 0 | 4272.8842 | 2552.4995 | 490.0799 | 2.9098 | 416.42 | 416.42 | 416.42 | 416.42 | 416.42 | 470.47 | 470.47 | 470.47 | 470.47 | 470.47 | 470.47 | 470.47 | 470.47 | 470.47 | 1244.995
SF | 2021 | Urban | Indoor | IOU | 321.6149 | 321.6149 | 0 | 207.7647 | 2.7 | 11.61 | 0 | 0 | 0 | 4272.8842 | 2552.4995 | 490.0799 | 2.9098 | 416.42 | 416.42 | 416.42 | 416.42 | 416.42 | 917.91 | 917.91 | 917.91 | 917.91 | 917.91 | 917.91 | 917.91 | 917.91 | 917.91 | 1244.995
CC | 2021 | Urban | Indoor | IOU | 321.6149 | 433.34 | 0 | 277.89 | 2.7 | 0 | 0 | 0 | 0 | 4272.8842 | 2552.4995 | 490.0799 | 2.9098 | 416.42 | 416.42 | 416.42 | 416.42 | 416.42 | 470.47 | 470.47 | 470.47 | 470.47 | 470.47 | 470.47 | 470.47 | 470.47 | 470.47 | 1244.995
SC | 2021 | Urban | Indoor | IOU | 321.6149 | 532.04 | 0 | 339.84 | 2.7 | 2.7 | 0 | 0 | 0 | 4272.8842 | 2552.4995 | 490.0799 | 2.9098 | 416.42 | 416.42 | 416.42 | 416.42 | 416.42 | 470.47 | 470.47 | 470.47 | 470.47 | 470.47 | 470.47 | 470.47 | 470.47 | 470.47 | 1244.995
SR | 2021 | Urban | Indoor | IOU | 321.6149 | 170.14 | 0 | 112.69 | 2.7 | 0 | 0 | 0 | 0 | 4272.8842 | 2552.4995 | 490.0799 | 2.9098 | 416.42 | 416.42 | 416.42 | 416.42 | 416.42 | 50.76 | 50.76 | 50.76 | 50.76 | 50.76 | 50.76 | 50.76 | 50.76 | 50.76 | 1244.995
SJ | 2021 | Urban | Indoor | IOU | 321.6149 | 217.14 | 0 | 142.19 | 2.7 | 0 | 0 | 0 | 0 | 4272.8842 | 2552.4995 | 490.0799 | 2.9098 | 416.42 | 416.42 | 416.42 | 416.42 | 416.42 | 50.76 | 50.76 | 50.76 | 50.76 | 50.76 | 50.76 | 50.76 | 50.76 | 50.76 | 1244.995
TL | 2021 | Urban | Indoor | IOU | 321.6149 | 365.66 | 0 | 235.41 | 2.7 | 0 | 0 | 0 | 0 | 4272.8842 | 2552.4995 | 490.0799 | 2.9098 | 416.42 | 416.42 | 416.42 | 416.42 | 416.42 | 50.76 | 50.76 | 50.76 | 50.76 | 50.76 | 50.76 | 50.76 | 50.76 | 50.76 | 1244.995
NL | 2021 | Urban | Indoor | IOU | 321.6149 | 156.98 | 0 | 104.43 | 2.7 | 0 | 0 | 0 | 0 | 4272.8842 | 2552.4995 | 490.0799 | 2.9098 | 416.42 | 416.42 | 416.42 | 416.42 | 416.42 | 50.76 | 50.76 | 50.76 | 50.76 | 50.76 | 50.76 | 50.76 | 50.76 | 50.76 | 1244.995
SL | 2021 | Urban | Indoor | IOU | 321.6149 | 330.88 | 0 | 213.58 | 2.7 | 0 | 0 | 0 | 0 | 4272.8842 | 2552.4995 | 490.0799 | 2.9098 | 416.42 | 416.42 | 416.42 | 416.42 | 416.42 | 470.47 | 470.47 | 470.47 | 470.47 | 470.47 | 470.47 | 470.47 | 470.47 | 470.47 | 1244.995
CR | 2021 | Urban | Indoor | IOU | 321.6149 | 438.04 | 0 | 280.84 | 2.7 | 0 | 0 | 0 | 0 | 4272.8842 | 2552.4995 | 490.0799 | 2.9098 | 416.42 | 416.42 | 416.42 | 416.42 | 416.42 | 50.76 | 50.76 | 50.76 | 50.76 | 50.76 | 50.76 | 50.76 | 50.76 | 50.76 | 1244.995
NC | 2021 | Ag | Indoor | IOU | 321.6149 | 157.92 | 0 | 105.02 | 2.7 | 2.7 | 0 | 0 | 0 | 4272.8842 | 2552.4995 | 490.0799 | 0 | 0 | 0 | 0 | 0 | 0 | 470.47 | 470.47 | 470.47 | 470.47 | 470.47 | 470.47 | 470.47 | 470.47 | 470.47 | 0
SF | 2021 | Ag | Indoor | IOU | 321.6149 | 321.6149 | 0 | 207.7647 | 2.7 | 11.61 | 0 | 0 | 0 | 4272.8842 | 2552.4995 | 490.0799 | 0 | 0 | 0 | 0 | 0 | 0 | 917.91 | 917.91 | 917.91 | 917.91 | 917.91 | 917.91 | 917.91 | 917.91 | 917.91 | 0
CC | 2021 | Ag | Indoor | IOU | 321.6149 | 433.34 | 0 | 277.89 | 2.7 | 0 | 0 | 0 | 0 | 4272.8842 | 2552.4995 | 490.0799 | 0 | 0 | 0 | 0 | 0 | 0 | 470.47 | 470.47 | 470.47 | 470.47 | 470.47 | 470.47 | 470.47 | 470.47 | 470.47 | 0
SC | 2021 | Ag | Indoor | IOU | 321.6149 | 532.04 | 0 | 339.84 | 2.7 | 2.7 | 0 | 0 | 0 | 4272.8842 | 2552.4995 | 490.0799 | 0 | 0 | 0 | 0 | 0 | 0 | 470.47 | 470.47 | 470.47 | 470.47 | 470.47 | 470.47 | 470.47 | 470.47 | 470.47 | 0
SR | 2021 | Ag | Indoor | IOU | 321.6149 | 170.14 | 0 | 112.69 | 2.7 | 0 | 0 | 0 | 0 | 4272.8842 | 2552.4995 | 490.0799 | 0 | 0 | 0 | 0 | 0 | 0 | 50.76 | 50.76 | 50.76 | 50.76 | 50.76 | 50.76 | 50.76 | 50.76 | 50.76 | 0
SJ | 2021 | Ag | Indoor | IOU | 321.6149 | 217.14 | 0 | 142.19 | 2.7 | 0 | 0 | 0 | 0 | 4272.8842 | 2552.4995 | 490.0799 | 0 | 0 | 0 | 0 | 0 | 0 | 50.76 | 50.76 | 50.76 | 50.76 | 50.76 | 50.76 | 50.76 | 50.76 | 50.76 | 0
TL | 2021 | Ag | Indoor | IOU | 321.6149 | 365.66 | 0 | 235.41 | 2.7 | 0 | 0 | 0 | 0 | 4272.8842 | 2552.4995 | 490.0799 | 0 | 0 | 0 | 0 | 0 | 0 | 50.76 | 50.76 | 50.76 | 50.76 | 50.76 | 50.76 | 50.76 | 50.76 | 50.76 | 0
NL | 2021 | Ag | Indoor | IOU | 321.6149 | 156.98 | 0 | 104.43 | 2.7 | 0 | 0 | 0 | 0 | 4272.8842 | 2552.4995 | 490.0799 | 0 | 0 | 0 | 0 | 0 | 0 | 50.76 | 50.76 | 50.76 | 50.76 | 50.76 | 50.76 | 50.76 | 50.76 | 50.76 | 0
SL | 2021 | Ag | Indoor | IOU | 321.6149 | 330.88 | 0 | 213.58 | 2.7 | 0 | 0 | 0 | 0 | 4272.8842 | 2552.4995 | 490.0799 | 0 | 0 | 0 | 0 | 0 | 0 | 470.47 | 470.47 | 470.47 | 470.47 | 470.47 | 470.47 | 470.47 | 470.47 | 470.47 | 0
CR | 2021 | Ag | Indoor | IOU | 321.6149 | 438.04 | 0 | 280.84 | 2.7 | 0 | 0 | 0 | 0 | 4272.8842 | 2552.4995 | 490.0799 | 0 | 0 | 0 | 0 | 0 | 0 | 50.76 | 50.76 | 50.76 | 50.76 | 50.76 | 50.76 | 50.76 | 50.76 | 50.76 | 0
NC | 2021 | Urban | Outdoor | IOU | 321.6149 | 157.92 | 0 | 105.02 | 2.7 | 2.7 | 0 | 0 | 0 | 4272.8842 | 2552.4995 | 490.0799 | 2.9098 | 416.42 | 416.42 | 416.42 | 416.42 | 416.42 | 470.47 | 470.47 | 470.47 | 470.47 | 470.47 | 470.47 | 470.47 | 470.47 | 470.47 | 0
SF | 2021 | Urban | Outdoor | IOU | 321.6149 | 321.6149 | 0 | 207.7647 | 2.7 | 11.61 | 0 | 0 | 0 | 4272.8842 | 2552.4995 | 490.0799 | 2.9098 | 416.42 | 416.42 | 416.42 | 416.42 | 416.42 | 917.91 | 917.91 | 917.91 | 917.91 | 917.91 | 917.91 | 917.91 | 917.91 | 917.91 | 0
CC | 2021 | Urban | Outdoor | IOU | 321.6149 | 433.34 | 0 | 277.89 | 2.7 | 0 | 0 | 0 | 0 | 4272.8842 | 2552.4995 | 490.0799 | 2.9098 | 416.42 | 416.42 | 416.42 | 416.42 | 416.42 | 470.47 | 470.47 | 470.47 | 470.47 | 470.47 | 470.47 | 470.47 | 470.47 | 470.47 | 0
SC | 2021 | Urban | Outdoor | IOU | 321.6149 | 532.04 | 0 | 339.84 | 2.7 | 2.7 | 0 | 0 | 0 | 4272.8842 | 2552.4995 | 490.0799 | 2.9098 | 416.42 | 416.42 | 416.42 | 416.42 | 416.42 | 470.47 | 470.47 | 470.47 | 470.47 | 470.47 | 470.47 | 470.47 | 470.47 | 470.47 | 0
SR | 2021 | Urban | Outdoor | IOU | 321.6149 | 170.14 | 0 | 112.69 | 2.7 | 0 | 0 | 0 | 0 | 4272.8842 | 2552.4995 | 490.0799 | 2.9098 | 416.42 | 416.42 | 416.42 | 416.42 | 416.42 | 50.76 | 50.76 | 50.76 | 50.76 | 50.76 | 50.76 | 50.76 | 50.76 | 50.76 | 0
SJ | 2021 | Urban | Outdoor | IOU | 321.6149 | 217.14 | 0 | 142.19 | 2.7 | 0 | 0 | 0 | 0 | 4272.8842 | 2552.4995 | 490.0799 | 2.9098 | 416.42 | 416.42 | 416.42 | 416.42 | 416.42 | 50.76 | 50.76 | 50.76 | 50.76 | 50.76 | 50.76 | 50.76 | 50.76 | 50.76 | 0
TL | 2021 | Urban | Outdoor | IOU | 321.6149 | 365.66 | 0 | 235.41 | 2.7 | 0 | 0 | 0 | 0 | 4272.8842 | 2552.4995 | 490.0799 | 2.9098 | 416.42 | 416.42 | 416.42 | 416.42 | 416.42 | 50.76 | 50.76 | 50.76 | 50.76 | 50.76 | 50.76 | 50.76 | 50.76 | 50.76 | 0
NL | 2021 | Urban | Outdoor | IOU | 321.6149 | 156.98 | 0 | 104.43 | 2.7 | 0 | 0 | 0 | 0 | 4272.8842 | 2552.4995 | 490.0799 | 2.9098 | 416.42 | 416.42 | 416.42 | 416.42 | 416.42 | 50.76 | 50.76 | 50.76 | 50.76 | 50.76 | 50.76 | 50.76 | 50.76 | 50.76 | 0
SL | 2021 | Urban | Outdoor | IOU | 321.6149 | 330.88 | 0 | 213.58 | 2.7 | 0 | 0 | 0 | 0 | 4272.8842 | 2552.4995 | 490.0799 | 2.9098 | 416.42 | 416.42 | 416.42 | 416.42 | 416.42 | 470.47 | 470.47 | 470.47 | 470.47 | 470.47 | 470.47 | 470.47 | 470.47 | 470.47 | 0
CR | 2021 | Urban | Outdoor | IOU | 321.6149 | 438.04 | 0 | 280.84 | 2.7 | 0 | 0 | 0 | 0 | 4272.8842 | 2552.4995 | 490.0799 | 2.9098 | 416.42 | 416.42 | 416.42 | 416.42 | 416.42 | 50.76 | 50.76 | 50.76 | 50.76 | 50.76 | 50.76 | 50.76 | 50.76 | 50.76 | 0
NC | 2021 | Ag | Outdoor | IOU | 321.6149 | 157.92 | 0 | 105.02 | 2.7 | 2.7 | 0 | 0 | 0 | 4272.8842 | 2552.4995 | 490.0799 | 0 | 0 | 0 | 0 | 0 | 0 | 470.47 | 470.47 | 470.47 | 470.47 | 470.47 | 470.47 | 470.47 | 470.47 | 470.47 | 0
SF | 2021 | Ag | Outdoor | IOU | 321.6149 | 321.6149 | 0 | 207.7647 | 2.7 | 11.61 | 0 | 0 | 0 | 4272.8842 | 2552.4995 | 490.0799 | 0 | 0 | 0 | 0 | 0 | 0 | 917.91 | 917.91 | 917.91 | 917.91 | 917.91 | 917.91 | 917.91 | 917.91 | 917.91 | 0
CC | 2021 | Ag | Outdoor | IOU | 321.6149 | 433.34 | 0 | 277.89 | 2.7 | 0 | 0 | 0 | 0 | 4272.8842 | 2552.4995 | 490.0799 | 0 | 0 | 0 | 0 | 0 | 0 | 470.47 | 470.47 | 470.47 | 470.47 | 470.47 | 470.47 | 470.47 | 470.47 | 470.47 | 0
SC | 2021 | Ag | Outdoor | IOU | 321.6149 | 532.04 | 0 | 339.84 | 2.7 | 2.7 | 0 | 0 | 0 | 4272.8842 | 2552.4995 | 490.0799 | 0 | 0 | 0 | 0 | 0 | 0 | 470.47 | 470.47 | 470.47 | 470.47 | 470.47 | 470.47 | 470.47 | 470.47 | 470.47 | 0
SR | 2021 | Ag | Outdoor | IOU | 321.6149 | 170.14 | 0 | 112.69 | 2.7 | 0 | 0 | 0 | 0 | 4272.8842 | 2552.4995 | 490.0799 | 0 | 0 | 0 | 0 | 0 | 0 | 50.76 | 50.76 | 50.76 | 50.76 | 50.76 | 50.76 | 50.76 | 50.76 | 50.76 | 0
SJ | 2021 | Ag | Outdoor | IOU | 321.6149 | 217.14 | 0 | 142.19 | 2.7 | 0 | 0 | 0 | 0 | 4272.8842 | 2552.4995 | 490.0799 | 0 | 0 | 0 | 0 | 0 | 0 | 50.76 | 50.76 | 50.76 | 50.76 | 50.76 | 50.76 | 50.76 | 50.76 | 50.76 | 0
TL | 2021 | Ag | Outdoor | IOU | 321.6149 | 365.66 | 0 | 235.41 | 2.7 | 0 | 0 | 0 | 0 | 4272.8842 | 2552.4995 | 490.0799 | 0 | 0 | 0 | 0 | 0 | 0 | 50.76 | 50.76 | 50.76 | 50.76 | 50.76 | 50.76 | 50.76 | 50.76 | 50.76 | 0
NL | 2021 | Ag | Outdoor | IOU | 321.6149 | 156.98 | 0 | 104.43 | 2.7 | 0 | 0 | 0 | 0 | 4272.8842 | 2552.4995 | 490.0799 | 0 | 0 | 0 | 0 | 0 | 0 | 50.76 | 50.76 | 50.76 | 50.76 | 50.76 | 50.76 | 50.76 | 50.76 | 50.76 | 0
SL | 2021 | Ag | Outdoor | IOU | 321.6149 | 330.88 | 0 | 213.58 | 2.7 | 0 | 0 | 0 | 0 | 4272.8842 | 2552.4995 | 490.0799 | 0 | 0 | 0 | 0 | 0 | 0 | 470.47 | 470.47 | 470.47 | 470.47 | 470.47 | 470.47 | 470.47 | 470.47 | 470.47 | 0
CR | 2021 | Ag | Outdoor | IOU | 321.6149 | 438.04 | 0 | 280.84 | 2.7 | 0 | 0 | 0 | 0 | 4272.8842 | 2552.4995 | 490.0799 | 0 | 0 | 0 | 0 | 0 | 0 | 50.76 | 50.76 | 50.76 | 50.76 | 50.76 | 50.76 | 50.76 | 50.76 | 50.76 | 0
NC | 2021 | Urban | Indoor | Non-IOU | 20.5286 | 10.08 | 0 | 72.98 | 7.3 | 7.3 | 0 | 0 | 0 | 272.7373 | 162.9255 | 31.2817 | 0.18574 | 26.58 | 26.58 | 26.58 | 26.58 | 26.58 | 30.03 | 30.03 | 30.03 | 30.03 | 30.03 | 30.03 | 30.03 | 30.03 | 30.03 | 38.505
SF | 2021 | Urban | Indoor | Non-IOU | 20.5286 | 20.5286 | 0 | 144.3789 | 7.3 | 31.39 | 0 | 273 | 926 | 272.7373 | 162.9255 | 31.2817 | 0.18574 | 26.58 | 26.58 | 26.58 | 26.58 | 26.58 | 58.59 | 58.59 | 58.59 | 58.59 | 58.59 | 58.59 | 58.59 | 58.59 | 58.59 | 38.505
CC | 2021 | Urban | Indoor | Non-IOU | 20.5286 | 27.66 | 0 | 193.11 | 7.3 | 0 | 0 | 254.6 | 2155 | 272.7373 | 162.9255 | 31.2817 | 0.18574 | 26.58 | 26.58 | 26.58 | 26.58 | 26.58 | 30.03 | 30.03 | 30.03 | 30.03 | 30.03 | 30.03 | 30.03 | 30.03 | 30.03 | 38.505
SC | 2021 | Urban | Indoor | Non-IOU | 20.5286 | 33.96 | 0 | 236.16 | 7.3 | 7.3 | 2500 | 0 | 3214 | 272.7373 | 162.9255 | 31.2817 | 0.18574 | 26.58 | 26.58 | 26.58 | 26.58 | 26.58 | 30.03 | 30.03 | 30.03 | 30.03 | 30.03 | 30.03 | 30.03 | 30.03 | 30.03 | 38.505
SR | 2021 | Urban | Indoor | Non-IOU | 20.5286 | 10.86 | 0 | 78.31 | 7.3 | 0 | 0 | 15 | 0 | 272.7373 | 162.9255 | 31.2817 | 0.18574 | 26.58 | 26.58 | 26.58 | 26.58 | 26.58 | 3.24 | 3.24 | 3.24 | 3.24 | 3.24 | 3.24 | 3.24 | 3.24 | 3.24 | 38.505
SJ | 2021 | Urban | Indoor | Non-IOU | 20.5286 | 13.86 | 0 | 98.81 | 7.3 | 0 | 0 | 75 | 287 | 272.7373 | 162.9255 | 31.2817 | 0.18574 | 26.58 | 26.58 | 26.58 | 26.58 | 26.58 | 3.24 | 3.24 | 3.24 | 3.24 | 3.24 | 3.24 | 3.24 | 3.24 | 3.24 | 38.505
TL | 2021 | Urban | Indoor | Non-IOU | 20.5286 | 23.34 | 0 | 163.59 | 7.3 | 0 | 0 | 174 | 495 | 272.7373 | 162.9255 | 31.2817 | 0.18574 | 26.58 | 26.58 | 26.58 | 26.58 | 26.58 | 3.24 | 3.24 | 3.24 | 3.24 | 3.24 | 3.24 | 3.24 | 3.24 | 3.24 | 38.505
NL | 2021 | Urban | Indoor | Non-IOU | 20.5286 | 10.02 | 0 | 72.57 | 7.3 | 0 | 0 | 0 | 0 | 272.7373 | 162.9255 | 31.2817 | 0.18574 | 26.58 | 26.58 | 26.58 | 26.58 | 26.58 | 3.24 | 3.24 | 3.24 | 3.24 | 3.24 | 3.24 | 3.24 | 3.24 | 3.24 | 38.505
SL | 2021 | Urban | Indoor | Non-IOU | 20.5286 | 21.12 | 0 | 148.42 | 7.3 | 0 | 0 | 0 | 3495 | 272.7373 | 162.9255 | 31.2817 | 0.18574 | 26.58 | 26.58 | 26.58 | 26.58 | 26.58 | 30.03 | 30.03 | 30.03 | 30.03 | 30.03 | 30.03 | 30.03 | 30.03 | 30.03 | 38.505
CR | 2021 | Urban | Indoor | Non-IOU | 20.5286 | 27.96 | 0 | 195.16 | 7.3 | 0 | 0 | 0 | 4468 | 272.7373 | 162.9255 | 31.2817 | 0.18574 | 26.58 | 26.58 | 26.58 | 26.58 | 26.58 | 3.24 | 3.24 | 3.24 | 3.24 | 3.24 | 3.24 | 3.24 | 3.24 | 3.24 | 38.505
NC | 2021 | Ag | Indoor | Non-IOU | 20.5286 | 10.08 | 0 | 72.98 | 7.3 | 7.3 | 0 | 0 | 0 | 272.7373 | 162.9255 | 31.2817 | 0 | 0 | 0 | 0 | 0 | 0 | 30.03 | 30.03 | 30.03 | 30.03 | 30.03 | 30.03 | 30.03 | 30.03 | 30.03 | 0
SF | 2021 | Ag | Indoor | Non-IOU | 20.5286 | 20.5286 | 0 | 144.3789 | 7.3 | 31.39 | 0 | 273 | 926 | 272.7373 | 162.9255 | 31.2817 | 0 | 0 | 0 | 0 | 0 | 0 | 58.59 | 58.59 | 58.59 | 58.59 | 58.59 | 58.59 | 58.59 | 58.59 | 58.59 | 0
CC | 2021 | Ag | Indoor | Non-IOU | 20.5286 | 27.66 | 0 | 193.11 | 7.3 | 0 | 0 | 254.6 | 2155 | 272.7373 | 162.9255 | 31.2817 | 0 | 0 | 0 | 0 | 0 | 0 | 30.03 | 30.03 | 30.03 | 30.03 | 30.03 | 30.03 | 30.03 | 30.03 | 30.03 | 0
SC | 2021 | Ag | Indoor | Non-IOU | 20.5286 | 33.96 | 0 | 236.16 | 7.3 | 7.3 | 2500 | 0 | 3214 | 272.7373 | 162.9255 | 31.2817 | 0 | 0 | 0 | 0 | 0 | 0 | 30.03 | 30.03 | 30.03 | 30.03 | 30.03 | 30.03 | 30.03 | 30.03 | 30.03 | 0
SR | 2021 | Ag | Indoor | Non-IOU | 20.5286 | 10.86 | 0 | 78.31 | 7.3 | 0 | 0 | 15 | 0 | 272.7373 | 162.9255 | 31.2817 | 0 | 0 | 0 | 0 | 0 | 0 | 3.24 | 3.24 | 3.24 | 3.24 | 3.24 | 3.24 | 3.24 | 3.24 | 3.24 | 0
SJ | 2021 | Ag | Indoor | Non-IOU | 20.5286 | 13.86 | 0 | 98.81 | 7.3 | 0 | 0 | 75 | 287 | 272.7373 | 162.9255 | 31.2817 | 0 | 0 | 0 | 0 | 0 | 0 | 3.24 | 3.24 | 3.24 | 3.24 | 3.24 | 3.24 | 3.24 | 3.24 | 3.24 | 0
TL | 2021 | Ag | Indoor | Non-IOU | 20.5286 | 23.34 | 0 | 163.59 | 7.3 | 0 | 0 | 174 | 495 | 272.7373 | 162.9255 | 31.2817 | 0 | 0 | 0 | 0 | 0 | 0 | 3.24 | 3.24 | 3.24 | 3.24 | 3.24 | 3.24 | 3.24 | 3.24 | 3.24 | 0
NL | 2021 | Ag | Indoor | Non-IOU | 20.5286 | 10.02 | 0 | 72.57 | 7.3 | 0 | 0 | 0 | 0 | 272.7373 | 162.9255 | 31.2817 | 0 | 0 | 0 | 0 | 0 | 0 | 3.24 | 3.24 | 3.24 | 3.24 | 3.24 | 3.24 | 3.24 | 3.24 | 3.24 | 0
SL | 2021 | Ag | Indoor | Non-IOU | 20.5286 | 21.12 | 0 | 148.42 | 7.3 | 0 | 0 | 0 | 3495 | 272.7373 | 162.9255 | 31.2817 | 0 | 0 | 0 | 0 | 0 | 0 | 30.03 | 30.03 | 30.03 | 30.03 | 30.03 | 30.03 | 30.03 | 30.03 | 30.03 | 0
CR | 2021 | Ag | Indoor | Non-IOU | 20.5286 | 27.96 | 0 | 195.16 | 7.3 | 0 | 0 | 0 | 4468 | 272.7373 | 162.9255 | 31.2817 | 0 | 0 | 0 | 0 | 0 | 0 | 3.24 | 3.24 | 3.24 | 3.24 | 3.24 | 3.24 | 3.24 | 3.24 | 3.24 | 0
NC | 2021 | Urban | Outdoor | Non-IOU | 20.5286 | 10.08 | 0 | 72.98 | 7.3 | 7.3 | 0 | 0 | 0 | 272.7373 | 162.9255 | 31.2817 | 0.18574 | 26.58 | 26.58 | 26.58 | 26.58 | 26.58 | 30.03 | 30.03 | 30.03 | 30.03 | 30.03 | 30.03 | 30.03 | 30.03 | 30.03 | 0
SF | 2021 | Urban | Outdoor | Non-IOU | 20.5286 | 20.5286 | 0 | 144.3789 | 7.3 | 31.39 | 0 | 273 | 926 | 272.7373 | 162.9255 | 31.2817 | 0.18574 | 26.58 | 26.58 | 26.58 | 26.58 | 26.58 | 58.59 | 58.59 | 58.59 | 58.59 | 58.59 | 58.59 | 58.59 | 58.59 | 58.59 | 0
CC | 2021 | Urban | Outdoor | Non-IOU | 20.5286 | 27.66 | 0 | 193.11 | 7.3 | 0 | 0 | 254.6 | 2155 | 272.7373 | 162.9255 | 31.2817 | 0.18574 | 26.58 | 26.58 | 26.58 | 26.58 | 26.58 | 30.03 | 30.03 | 30.03 | 30.03 | 30.03 | 30.03 | 30.03 | 30.03 | 30.03 | 0
SC | 2021 | Urban | Outdoor | Non-IOU | 20.5286 | 33.96 | 0 | 236.16 | 7.3 | 7.3 | 2500 | 0 | 3214 | 272.7373 | 162.9255 | 31.2817 | 0.18574 | 26.58 | 26.58 | 26.58 | 26.58 | 26.58 | 30.03 | 30.03 | 30.03 | 30.03 | 30.03 | 30.03 | 30.03 | 30.03 | 30.03 | 0
SR | 2021 | Urban | Outdoor | Non-IOU | 20.5286 | 10.86 | 0 | 78.31 | 7.3 | 0 | 0 | 15 | 0 | 272.7373 | 162.9255 | 31.2817 | 0.18574 | 26.58 | 26.58 | 26.58 | 26.58 | 26.58 | 3.24 | 3.24 | 3.24 | 3.24 | 3.24 | 3.24 | 3.24 | 3.24 | 3.24 | 0
SJ | 2021 | Urban | Outdoor | Non-IOU | 20.5286 | 13.86 | 0 | 98.81 | 7.3 | 0 | 0 | 75 | 287 | 272.7373 | 162.9255 | 31.2817 | 0.18574 | 26.58 | 26.58 | 26.58 | 26.58 | 26.58 | 3.24 | 3.24 | 3.24 | 3.24 | 3.24 | 3.24 | 3.24 | 3.24 | 3.24 | 0
TL | 2021 | Urban | Outdoor | Non-IOU | 20.5286 | 23.34 | 0 | 163.59 | 7.3 | 0 | 0 | 174 | 495 | 272.7373 | 162.9255 | 31.2817 | 0.18574 | 26.58 | 26.58 | 26.58 | 26.58 | 26.58 | 3.24 | 3.24 | 3.24 | 3.24 | 3.24 | 3.24 | 3.24 | 3.24 | 3.24 | 0
NL | 2021 | Urban | Outdoor | Non-IOU | 20.5286 | 10.02 | 0 | 72.57 | 7.3 | 0 | 0 | 0 | 0 | 272.7373 | 162.9255 | 31.2817 | 0.18574 | 26.58 | 26.58 | 26.58 | 26.58 | 26.58 | 3.24 | 3.24 | 3.24 | 3.24 | 3.24 | 3.24 | 3.24 | 3.24 | 3.24 | 0
SL | 2021 | Urban | Outdoor | Non-IOU | 20.5286 | 21.12 | 0 | 148.42 | 7.3 | 0 | 0 | 0 | 3495 | 272.7373 | 162.9255 | 31.2817 | 0.18574 | 26.58 | 26.58 | 26.58 | 26.58 | 26.58 | 30.03 | 30.03 | 30.03 | 30.03 | 30.03 | 30.03 | 30.03 | 30.03 | 30.03 | 0
CR | 2021 | Urban | Outdoor | Non-IOU | 20.5286 | 27.96 | 0 | 195.16 | 7.3 | 0 | 0 | 0 | 4468 | 272.7373 | 162.9255 | 31.2817 | 0.18574 | 26.58 | 26.58 | 26.58 | 26.58 | 26.58 | 3.24 | 3.24 | 3.24 | 3.24 | 3.24 | 3.24 | 3.24 | 3.24 | 3.24 | 0
NC | 2021 | Ag | Outdoor | Non-IOU | 20.5286 | 10.08 | 0 | 72.98 | 7.3 | 7.3 | 0 | 0 | 0 | 272.7373 | 162.9255 | 31.2817 | 0 | 0 | 0 | 0 | 0 | 0 | 30.03 | 30.03 | 30.03 | 30.03 | 30.03 | 30.03 | 30.03 | 30.03 | 30.03 | 0
SF | 2021 | Ag | Outdoor | Non-IOU | 20.5286 | 20.5286 | 0 | 144.3789 | 7.3 | 31.39 | 0 | 273 | 926 | 272.7373 | 162.9255 | 31.2817 | 0 | 0 | 0 | 0 | 0 | 0 | 58.59 | 58.59 | 58.59 | 58.59 | 58.59 | 58.59 | 58.59 | 58.59 | 58.59 | 0
CC | 2021 | Ag | Outdoor | Non-IOU | 20.5286 | 27.66 | 0 | 193.11 | 7.3 | 0 | 0 | 254.6 | 2155 | 272.7373 | 162.9255 | 31.2817 | 0 | 0 | 0 | 0 | 0 | 0 | 30.03 | 30.03 | 30.03 | 30.03 | 30.03 | 30.03 | 30.03 | 30.03 | 30.03 | 0
SC | 2021 | Ag | Outdoor | Non-IOU | 20.5286 | 33.96 | 0 | 236.16 | 7.3 | 7.3 | 2500 | 0 | 3214 | 272.7373 | 162.9255 | 31.2817 | 0 | 0 | 0 | 0 | 0 | 0 | 30.03 | 30.03 | 30.03 | 30.03 | 30.03 | 30.03 | 30.03 | 30.03 | 30.03 | 0
SR | 2021 | Ag | Outdoor | Non-IOU | 20.5286 | 10.86 | 0 | 78.31 | 7.3 | 0 | 0 | 15 | 0 | 272.7373 | 162.9255 | 31.2817 | 0 | 0 | 0 | 0 | 0 | 0 | 3.24 | 3.24 | 3.24 | 3.24 | 3.24 | 3.24 | 3.24 | 3.24 | 3.24 | 0
SJ | 2021 | Ag | Outdoor | Non-IOU | 20.5286 | 13.86 | 0 | 98.81 | 7.3 | 0 | 0 | 75 | 287 | 272.7373 | 162.9255 | 31.2817 | 0 | 0 | 0 | 0 | 0 | 0 | 3.24 | 3.24 | 3.24 | 3.24 | 3.24 | 3.24 | 3.24 | 3.24 | 3.24 | 0
TL | 2021 | Ag | Outdoor | Non-IOU | 20.5286 | 23.34 | 0 | 163.59 | 7.3 | 0 | 0 | 174 | 495 | 272.7373 | 162.9255 | 31.2817 | 0 | 0 | 0 | 0 | 0 | 0 | 3.24 | 3.24 | 3.24 | 3.24 | 3.24 | 3.24 | 3.24 | 3.24 | 3.24 | 0
NL | 2021 | Ag | Outdoor | Non-IOU | 20.5286 | 10.02 | 0 | 72.57 | 7.3 | 0 | 0 | 0 | 0 | 272.7373 | 162.9255 | 31.2817 | 0 | 0 | 0 | 0 | 0 | 0 | 3.24 | 3.24 | 3.24 | 3.24 | 3.24 | 3.24 | 3.24 | 3.24 | 3.24 | 0
SL | 2021 | Ag | Outdoor | Non-IOU | 20.5286 | 21.12 | 0 | 148.42 | 7.3 | 0 | 0 | 0 | 3495 | 272.7373 | 162.9255 | 31.2817 | 0 | 0 | 0 | 0 | 0 | 0 | 30.03 | 30.03 | 30.03 | 30.03 | 30.03 | 30.03 | 30.03 | 30.03 | 30.03 | 0
CR | 2021 | Ag | Outdoor | Non-IOU | 20.5286 | 27.96 | 0 | 195.16 | 7.3 | 0 | 0 | 0 | 4468 | 272.7373 | 162.9255 | 31.2817 | 0 | 0 | 0 | 0 | 0 | 0 | 3.24 | 3.24 | 3.24 | 3.24 | 3.24 | 3.24 | 3.24 | 3.24 | 3.24 | 0
NC | 2022 | Urban | Indoor | IOU | 321.6149 | 157.92 | 0 | 105.02 | 2.7 | 2.7 | 0 | 0 | 0 | 4272.8842 | 2552.4995 | 490.0799 | 2.9098 | 416.42 | 416.42 | 416.42 | 416.42 | 416.42 | 470.47 | 470.47 | 470.47 | 470.47 | 470.47 | 470.47 | 470.47 | 470.47 | 470.47 | 1244.995
SF | 2022 | Urban | Indoor | IOU | 321.6149 | 321.6149 | 0 | 207.7647 | 2.7 | 11.61 | 0 | 0 | 0 | 4272.8842 | 2552.4995 | 490.0799 | 2.9098 | 416.42 | 416.42 | 416.42 | 416.42 | 416.42 | 917.91 | 917.91 | 917.91 | 917.91 | 917.91 | 917.91 | 917.91 | 917.91 | 917.91 | 1244.995
CC | 2022 | Urban | Indoor | IOU | 321.6149 | 433.34 | 0 | 277.89 | 2.7 | 0 | 0 | 0 | 0 | 4272.8842 | 2552.4995 | 490.0799 | 2.9098 | 416.42 | 416.42 | 416.42 | 416.42 | 416.42 | 470.47 | 470.47 | 470.47 | 470.47 | 470.47 | 470.47 | 470.47 | 470.47 | 470.47 | 1244.995
SC | 2022 | Urban | Indoor | IOU | 321.6149 | 532.04 | 0 | 339.84 | 2.7 | 2.7 | 0 | 0 | 0 | 4272.8842 | 2552.4995 | 490.0799 | 2.9098 | 416.42 | 416.42 | 416.42 | 416.42 | 416.42 | 470.47 | 470.47 | 470.47 | 470.47 | 470.47 | 470.47 | 470.47 | 470.47 | 470.47 | 1244.995
SR | 2022 | Urban | Indoor | IOU | 321.6149 | 170.14 | 0 | 112.69 | 2.7 | 0 | 0 | 0 | 0 | 4272.8842 | 2552.4995 | 490.0799 | 2.9098 | 416.42 | 416.42 | 416.42 | 416.42 | 416.42 | 50.76 | 50.76 | 50.76 | 50.76 | 50.76 | 50.76 | 50.76 | 50.76 | 50.76 | 1244.995
SJ | 2022 | Urban | Indoor | IOU | 321.6149 | 217.14 | 0 | 142.19 | 2.7 | 0 | 0 | 0 | 0 | 4272.8842 | 2552.4995 | 490.0799 | 2.9098 | 416.42 | 416.42 | 416.42 | 416.42 | 416.42 | 50.76 | 50.76 | 50.76 | 50.76 | 50.76 | 50.76 | 50.76 | 50.76 | 50.76 | 1244.995
TL | 2022 | Urban | Indoor | IOU | 321.6149 | 365.66 | 0 | 235.41 | 2.7 | 0 | 0 | 0 | 0 | 4272.8842 | 2552.4995 | 490.0799 | 2.9098 | 416.42 | 416.42 | 416.42 | 416.42 | 416.42 | 50.76 | 50.76 | 50.76 | 50.76 | 50.76 | 50.76 | 50.76 | 50.76 | 50.76 | 1244.995
NL | 2022 | Urban | Indoor | IOU | 321.6149 | 156.98 | 0 | 104.43 | 2.7 | 0 | 0 | 0 | 0 | 4272.8842 | 2552.4995 | 490.0799 | 2.9098 | 416.42 | 416.42 | 416.42 | 416.42 | 416.42 | 50.76 | 50.76 | 50.76 | 50.76 | 50.76 | 50.76 | 50.76 | 50.76 | 50.76 | 1244.995
SL | 2022 | Urban | Indoor | IOU | 321.6149 | 330.88 | 0 | 213.58 | 2.7 | 0 | 0 | 0 | 0 | 4272.8842 | 2552.4995 | 490.0799 | 2.9098 | 416.42 | 416.42 | 416.42 | 416.42 | 416.42 | 470.47 | 470.47 | 470.47 | 470.47 | 470.47 | 470.47 | 470.47 | 470.47 | 470.47 | 1244.995
CR | 2022 | Urban | Indoor | IOU | 321.6149 | 438.04 | 0 | 280.84 | 2.7 | 0 | 0 | 0 | 0 | 4272.8842 | 2552.4995 | 490.0799 | 2.9098 | 416.42 | 416.42 | 416.42 | 416.42 | 416.42 | 50.76 | 50.76 | 50.76 | 50.76 | 50.76 | 50.76 | 50.76 | 50.76 | 50.76 | 1244.995
NC | 2022 | Ag | Indoor | IOU | 321.6149 | 157.92 | 0 | 105.02 | 2.7 | 2.7 | 0 | 0 | 0 | 4272.8842 | 2552.4995 | 490.0799 | 0 | 0 | 0 | 0 | 0 | 0 | 470.47 | 470.47 | 470.47 | 470.47 | 470.47 | 470.47 | 470.47 | 470.47 | 470.47 | 0
SF | 2022 | Ag | Indoor | IOU | 321.6149 | 321.6149 | 0 | 207.7647 | 2.7 | 11.61 | 0 | 0 | 0 | 4272.8842 | 2552.4995 | 490.0799 | 0 | 0 | 0 | 0 | 0 | 0 | 917.91 | 917.91 | 917.91 | 917.91 | 917.91 | 917.91 | 917.91 | 917.91 | 917.91 | 0
CC | 2022 | Ag | Indoor | IOU | 321.6149 | 433.34 | 0 | 277.89 | 2.7 | 0 | 0 | 0 | 0 | 4272.8842 | 2552.4995 | 490.0799 | 0 | 0 | 0 | 0 | 0 | 0 | 470.47 | 470.47 | 470.47 | 470.47 | 470.47 | 470.47 | 470.47 | 470.47 | 470.47 | 0
SC | 2022 | Ag | Indoor | IOU | 321.6149 | 532.04 | 0 | 339.84 | 2.7 | 2.7 | 0 | 0 | 0 | 4272.8842 | 2552.4995 | 490.0799 | 0 | 0 | 0 | 0 | 0 | 0 | 470.47 | 470.47 | 470.47 | 470.47 | 470.47 | 470.47 | 470.47 | 470.47 | 470.47 | 0
SR | 2022 | Ag | Indoor | IOU | 321.6149 | 170.14 | 0 | 112.69 | 2.7 | 0 | 0 | 0 | 0 | 4272.8842 | 2552.4995 | 490.0799 | 0 | 0 | 0 | 0 | 0 | 0 | 50.76 | 50.76 | 50.76 | 50.76 | 50.76 | 50.76 | 50.76 | 50.76 | 50.76 | 0
SJ | 2022 | Ag | Indoor | IOU | 321.6149 | 217.14 | 0 | 142.19 | 2.7 | 0 | 0 | 0 | 0 | 4272.8842 | 2552.4995 | 490.0799 | 0 | 0 | 0 | 0 | 0 | 0 | 50.76 | 50.76 | 50.76 | 50.76 | 50.76 | 50.76 | 50.76 | 50.76 | 50.76 | 0
TL | 2022 | Ag | Indoor | IOU | 321.6149 | 365.66 | 0 | 235.41 | 2.7 | 0 | 0 | 0 | 0 | 4272.8842 | 2552.4995 | 490.0799 | 0 | 0 | 0 | 0 | 0 | 0 | 50.76 | 50.76 | 50.76 | 50.76 | 50.76 | 50.76 | 50.76 | 50.76 | 50.76 | 0
NL | 2022 | Ag | Indoor | IOU | 321.6149 | 156.98 | 0 | 104.43 | 2.7 | 0 | 0 | 0 | 0 | 4272.8842 | 2552.4995 | 490.0799 | 0 | 0 | 0 | 0 | 0 | 0 | 50.76 | 50.76 | 50.76 | 50.76 | 50.76 | 50.76 | 50.76 | 50.76 | 50.76 | 0
SL | 2022 | Ag | Indoor | IOU | 321.6149 | 330.88 | 0 | 213.58 | 2.7 | 0 | 0 | 0 | 0 | 4272.8842 | 2552.4995 | 490.0799 | 0 | 0 | 0 | 0 | 0 | 0 | 470.47 | 470.47 | 470.47 | 470.47 | 470.47 | 470.47 | 470.47 | 470.47 | 470.47 | 0
CR | 2022 | Ag | Indoor | IOU | 321.6149 | 438.04 | 0 | 280.84 | 2.7 | 0 | 0 | 0 | 0 | 4272.8842 | 2552.4995 | 490.0799 | 0 | 0 | 0 | 0 | 0 | 0 | 50.76 | 50.76 | 50.76 | 50.76 | 50.76 | 50.76 | 50.76 | 50.76 | 50.76 | 0
NC | 2022 | Urban | Outdoor | IOU | 321.6149 | 157.92 | 0 | 105.02 | 2.7 | 2.7 | 0 | 0 | 0 | 4272.8842 | 2552.4995 | 490.0799 | 2.9098 | 416.42 | 416.42 | 416.42 | 416.42 | 416.42 | 470.47 | 470.47 | 470.47 | 470.47 | 470.47 | 470.47 | 470.47 | 470.47 | 470.47 | 0
SF | 2022 | Urban | Outdoor | IOU | 321.6149 | 321.6149 | 0 | 207.7647 | 2.7 | 11.61 | 0 | 0 | 0 | 4272.8842 | 2552.4995 | 490.0799 | 2.9098 | 416.42 | 416.42 | 416.42 | 416.42 | 416.42 | 917.91 | 917.91 | 917.91 | 917.91 | 917.91 | 917.91 | 917.91 | 917.91 | 917.91 | 0
CC | 2022 | Urban | Outdoor | IOU | 321.6149 | 433.34 | 0 | 277.89 | 2.7 | 0 | 0 | 0 | 0 | 4272.8842 | 2552.4995 | 490.0799 | 2.9098 | 416.42 | 416.42 | 416.42 | 416.42 | 416.42 | 470.47 | 470.47 | 470.47 | 470.47 | 470.47 | 470.47 | 470.47 | 470.47 | 470.47 | 0
SC | 2022 | Urban | Outdoor | IOU | 321.6149 | 532.04 | 0 | 339.84 | 2.7 | 2.7 | 0 | 0 | 0 | 4272.8842 | 2552.4995 | 490.0799 | 2.9098 | 416.42 | 416.42 | 416.42 | 416.42 | 416.42 | 470.47 | 470.47 | 470.47 | 470.47 | 470.47 | 470.47 | 470.47 | 470.47 | 470.47 | 0
SR | 2022 | Urban | Outdoor | IOU | 321.6149 | 170.14 | 0 | 112.69 | 2.7 | 0 | 0 | 0 | 0 | 4272.8842 | 2552.4995 | 490.0799 | 2.9098 | 416.42 | 416.42 | 416.42 | 416.42 | 416.42 | 50.76 | 50.76 | 50.76 | 50.76 | 50.76 | 50.76 | 50.76 | 50.76 | 50.76 | 0
SJ | 2022 | Urban | Outdoor | IOU | 321.6149 | 217.14 | 0 | 142.19 | 2.7 | 0 | 0 | 0 | 0 | 4272.8842 | 2552.4995 | 490.0799 | 2.9098 | 416.42 | 416.42 | 416.42 | 416.42 | 416.42 | 50.76 | 50.76 | 50.76 | 50.76 | 50.76 | 50.76 | 50.76 | 50.76 | 50.76 | 0
TL | 2022 | Urban | Outdoor | IOU | 321.6149 | 365.66 | 0 | 235.41 | 2.7 | 0 | 0 | 0 | 0 | 4272.8842 | 2552.4995 | 490.0799 | 2.9098 | 416.42 | 416.42 | 416.42 | 416.42 | 416.42 | 50.76 | 50.76 | 50.76 | 50.76 | 50.76 | 50.76 | 50.76 | 50.76 | 50.76 | 0
NL | 2022 | Urban | Outdoor | IOU | 321.6149 | 156.98 | 0 | 104.43 | 2.7 | 0 | 0 | 0 | 0 | 4272.8842 | 2552.4995 | 490.0799 | 2.9098 | 416.42 | 416.42 | 416.42 | 416.42 | 416.42 | 50.76 | 50.76 | 50.76 | 50.76 | 50.76 | 50.76 | 50.76 | 50.76 | 50.76 | 0
SL | 2022 | Urban | Outdoor | IOU | 321.6149 | 330.88 | 0 | 213.58 | 2.7 | 0 | 0 | 0 | 0 | 4272.8842 | 2552.4995 | 490.0799 | 2.9098 | 416.42 | 416.42 | 416.42 | 416.42 | 416.42 | 470.47 | 470.47 | 470.47 | 470.47 | 470.47 | 470.47 | 470.47 | 470.47 | 470.47 | 0
CR | 2022 | Urban | Outdoor | IOU | 321.6149 | 438.04 | 0 | 280.84 | 2.7 | 0 | 0 | 0 | 0 | 4272.8842 | 2552.4995 | 490.0799 | 2.9098 | 416.42 | 416.42 | 416.42 | 416.42 | 416.42 | 50.76 | 50.76 | 50.76 | 50.76 | 50.76 | 50.76 | 50.76 | 50.76 | 50.76 | 0
NC | 2022 | Ag | Outdoor | IOU | 321.6149 | 157.92 | 0 | 105.02 | 2.7 | 2.7 | 0 | 0 | 0 | 4272.8842 | 2552.4995 | 490.0799 | 0 | 0 | 0 | 0 | 0 | 0 | 470.47 | 470.47 | 470.47 | 470.47 | 470.47 | 470.47 | 470.47 | 470.47 | 470.47 | 0
SF | 2022 | Ag | Outdoor | IOU | 321.6149 | 321.6149 | 0 | 207.7647 | 2.7 | 11.61 | 0 | 0 | 0 | 4272.8842 | 2552.4995 | 490.0799 | 0 | 0 | 0 | 0 | 0 | 0 | 917.91 | 917.91 | 917.91 | 917.91 | 917.91 | 917.91 | 917.91 | 917.91 | 917.91 | 0
CC | 2022 | Ag | Outdoor | IOU | 321.6149 | 433.34 | 0 | 277.89 | 2.7 | 0 | 0 | 0 | 0 | 4272.8842 | 2552.4995 | 490.0799 | 0 | 0 | 0 | 0 | 0 | 0 | 470.47 | 470.47 | 470.47 | 470.47 | 470.47 | 470.47 | 470.47 | 470.47 | 470.47 | 0
SC | 2022 | Ag | Outdoor | IOU | 321.6149 | 532.04 | 0 | 339.84 | 2.7 | 2.7 | 0 | 0 | 0 | 4272.8842 | 2552.4995 | 490.0799 | 0 | 0 | 0 | 0 | 0 | 0 | 470.47 | 470.47 | 470.47 | 470.47 | 470.47 | 470.47 | 470.47 | 470.47 | 470.47 | 0
SR | 2022 | Ag | Outdoor | IOU | 321.6149 | 170.14 | 0 | 112.69 | 2.7 | 0 | 0 | 0 | 0 | 4272.8842 | 2552.4995 | 490.0799 | 0 | 0 | 0 | 0 | 0 | 0 | 50.76 | 50.76 | 50.76 | 50.76 | 50.76 | 50.76 | 50.76 | 50.76 | 50.76 | 0
SJ | 2022 | Ag | Outdoor | IOU | 321.6149 | 217.14 | 0 | 142.19 | 2.7 | 0 | 0 | 0 | 0 | 4272.8842 | 2552.4995 | 490.0799 | 0 | 0 | 0 | 0 | 0 | 0 | 50.76 | 50.76 | 50.76 | 50.76 | 50.76 | 50.76 | 50.76 | 50.76 | 50.76 | 0
TL | 2022 | Ag | Outdoor | IOU | 321.6149 | 365.66 | 0 | 235.41 | 2.7 | 0 | 0 | 0 | 0 | 4272.8842 | 2552.4995 | 490.0799 | 0 | 0 | 0 | 0 | 0 | 0 | 50.76 | 50.76 | 50.76 | 50.76 | 50.76 | 50.76 | 50.76 | 50.76 | 50.76 | 0
NL | 2022 | Ag | Outdoor | IOU | 321.6149 | 156.98 | 0 | 104.43 | 2.7 | 0 | 0 | 0 | 0 | 4272.8842 | 2552.4995 | 490.0799 | 0 | 0 | 0 | 0 | 0 | 0 | 50.76 | 50.76 | 50.76 | 50.76 | 50.76 | 50.76 | 50.76 | 50.76 | 50.76 | 0
SL | 2022 | Ag | Outdoor | IOU | 321.6149 | 330.88 | 0 | 213.58 | 2.7 | 0 | 0 | 0 | 0 | 4272.8842 | 2552.4995 | 490.0799 | 0 | 0 | 0 | 0 | 0 | 0 | 470.47 | 470.47 | 470.47 | 470.47 | 470.47 | 470.47 | 470.47 | 470.47 | 470.47 | 0
CR | 2022 | Ag | Outdoor | IOU | 321.6149 | 438.04 | 0 | 280.84 | 2.7 | 0 | 0 | 0 | 0 | 4272.8842 | 2552.4995 | 490.0799 | 0 | 0 | 0 | 0 | 0 | 0 | 50.76 | 50.76 | 50.76 | 50.76 | 50.76 | 50.76 | 50.76 | 50.76 | 50.76 | 0
NC | 2022 | Urban | Indoor | Non-IOU | 20.5286 | 10.08 | 0 | 72.98 | 7.3 | 7.3 | 0 | 0 | 0 | 272.7373 | 162.9255 | 31.2817 | 0.18574 | 26.58 | 26.58 | 26.58 | 26.58 | 26.58 | 30.03 | 30.03 | 30.03 | 30.03 | 30.03 | 30.03 | 30.03 | 30.03 | 30.03 | 38.505
SF | 2022 | Urban | Indoor | Non-IOU | 20.5286 | 20.5286 | 0 | 144.3789 | 7.3 | 31.39 | 0 | 273 | 926 | 272.7373 | 162.9255 | 31.2817 | 0.18574 | 26.58 | 26.58 | 26.58 | 26.58 | 26.58 | 58.59 | 58.59 | 58.59 | 58.59 | 58.59 | 58.59 | 58.59 | 58.59 | 58.59 | 38.505
CC | 2022 | Urban | Indoor | Non-IOU | 20.5286 | 27.66 | 0 | 193.11 | 7.3 | 0 | 0 | 254.6 | 2155 | 272.7373 | 162.9255 | 31.2817 | 0.18574 | 26.58 | 26.58 | 26.58 | 26.58 | 26.58 | 30.03 | 30.03 | 30.03 | 30.03 | 30.03 | 30.03 | 30.03 | 30.03 | 30.03 | 38.505
SC | 2022 | Urban | Indoor | Non-IOU | 20.5286 | 33.96 | 0 | 236.16 | 7.3 | 7.3 | 2500 | 0 | 3214 | 272.7373 | 162.9255 | 31.2817 | 0.18574 | 26.58 | 26.58 | 26.58 | 26.58 | 26.58 | 30.03 | 30.03 | 30.03 | 30.03 | 30.03 | 30.03 | 30.03 | 30.03 | 30.03 | 38.505
SR | 2022 | Urban | Indoor | Non-IOU | 20.5286 | 10.86 | 0 | 78.31 | 7.3 | 0 | 0 | 15 | 0 | 272.7373 | 162.9255 | 31.2817 | 0.18574 | 26.58 | 26.58 | 26.58 | 26.58 | 26.58 | 3.24 | 3.24 | 3.24 | 3.24 | 3.24 | 3.24 | 3.24 | 3.24 | 3.24 | 38.505
SJ | 2022 | Urban | Indoor | Non-IOU | 20.5286 | 13.86 | 0 | 98.81 | 7.3 | 0 | 0 | 75 | 287 | 272.7373 | 162.9255 | 31.2817 | 0.18574 | 26.58 | 26.58 | 26.58 | 26.58 | 26.58 | 3.24 | 3.24 | 3.24 | 3.24 | 3.24 | 3.24 | 3.24 | 3.24 | 3.24 | 38.505
TL | 2022 | Urban | Indoor | Non-IOU | 20.5286 | 23.34 | 0 | 163.59 | 7.3 | 0 | 0 | 174 | 495 | 272.7373 | 162.9255 | 31.2817 | 0.18574 | 26.58 | 26.58 | 26.58 | 26.58 | 26.58 | 3.24 | 3.24 | 3.24 | 3.24 | 3.24 | 3.24 | 3.24 | 3.24 | 3.24 | 38.505
NL | 2022 | Urban | Indoor | Non-IOU | 20.5286 | 10.02 | 0 | 72.57 | 7.3 | 0 | 0 | 0 | 0 | 272.7373 | 162.9255 | 31.2817 | 0.18574 | 26.58 | 26.58 | 26.58 | 26.58 | 26.58 | 3.24 | 3.24 | 3.24 | 3.24 | 3.24 | 3.24 | 3.24 | 3.24 | 3.24 | 38.505
SL | 2022 | Urban | Indoor | Non-IOU | 20.5286 | 21.12 | 0 | 148.42 | 7.3 | 0 | 0 | 0 | 3495 | 272.7373 | 162.9255 | 31.2817 | 0.18574 | 26.58 | 26.58 | 26.58 | 26.58 | 26.58 | 30.03 | 30.03 | 30.03 | 30.03 | 30.03 | 30.03 | 30.03 | 30.03 | 30.03 | 38.505
CR | 2022 | Urban | Indoor | Non-IOU | 20.5286 | 27.96 | 0 | 195.16 | 7.3 | 0 | 0 | 0 | 4468 | 272.7373 | 162.9255 | 31.2817 | 0.18574 | 26.58 | 26.58 | 26.58 | 26.58 | 26.58 | 3.24 | 3.24 | 3.24 | 3.24 | 3.24 | 3.24 | 3.24 | 3.24 | 3.24 | 38.505
NC | 2022 | Ag | Indoor | Non-IOU | 20.5286 | 10.08 | 0 | 72.98 | 7.3 | 7.3 | 0 | 0 | 0 | 272.7373 | 162.9255 | 31.2817 | 0 | 0 | 0 | 0 | 0 | 0 | 30.03 | 30.03 | 30.03 | 30.03 | 30.03 | 30.03 | 30.03 | 30.03 | 30.03 | 0
SF | 2022 | Ag | Indoor | Non-IOU | 20.5286 | 20.5286 | 0 | 144.3789 | 7.3 | 31.39 | 0 | 273 | 926 | 272.7373 | 162.9255 | 31.2817 | 0 | 0 | 0 | 0 | 0 | 0 | 58.59 | 58.59 | 58.59 | 58.59 | 58.59 | 58.59 | 58.59 | 58.59 | 58.59 | 0
CC | 2022 | Ag | Indoor | Non-IOU | 20.5286 | 27.66 | 0 | 193.11 | 7.3 | 0 | 0 | 254.6 | 2155 | 272.7373 | 162.9255 | 31.2817 | 0 | 0 | 0 | 0 | 0 | 0 | 30.03 | 30.03 | 30.03 | 30.03 | 30.03 | 30.03 | 30.03 | 30.03 | 30.03 | 0
SC | 2022 | Ag | Indoor | Non-IOU | 20.5286 | 33.96 | 0 | 236.16 | 7.3 | 7.3 | 2500 | 0 | 3214 | 272.7373 | 162.9255 | 31.2817 | 0 | 0 | 0 | 0 | 0 | 0 | 30.03 | 30.03 | 30.03 | 30.03 | 30.03 | 30.03 | 30.03 | 30.03 | 30.03 | 0
SR | 2022 | Ag | Indoor | Non-IOU | 20.5286 | 10.86 | 0 | 78.31 | 7.3 | 0 | 0 | 15 | 0 | 272.7373 | 162.9255 | 31.2817 | 0 | 0 | 0 | 0 | 0 | 0 | 3.24 | 3.24 | 3.24 | 3.24 | 3.24 | 3.24 | 3.24 | 3.24 | 3.24 | 0
SJ | 2022 | Ag | Indoor | Non-IOU | 20.5286 | 13.86 | 0 | 98.81 | 7.3 | 0 | 0 | 75 | 287 | 272.7373 | 162.9255 | 31.2817 | 0 | 0 | 0 | 0 | 0 | 0 | 3.24 | 3.24 | 3.24 | 3.24 | 3.24 | 3.24 | 3.24 | 3.24 | 3.24 | 0
TL | 2022 | Ag | Indoor | Non-IOU | 20.5286 | 23.34 | 0 | 163.59 | 7.3 | 0 | 0 | 174 | 495 | 272.7373 | 162.9255 | 31.2817 | 0 | 0 | 0 | 0 | 0 | 0 | 3.24 | 3.24 | 3.24 | 3.24 | 3.24 | 3.24 | 3.24 | 3.24 | 3.24 | 0
NL | 2022 | Ag | Indoor | Non-IOU | 20.5286 | 10.02 | 0 | 72.57 | 7.3 | 0 | 0 | 0 | 0 | 272.7373 | 162.9255 | 31.2817 | 0 | 0 | 0 | 0 | 0 | 0 | 3.24 | 3.24 | 3.24 | 3.24 | 3.24 | 3.24 | 3.24 | 3.24 | 3.24 | 0
SL | 2022 | Ag | Indoor | Non-IOU | 20.5286 | 21.12 | 0 | 148.42 | 7.3 | 0 | 0 | 0 | 3495 | 272.7373 | 162.9255 | 31.2817 | 0 | 0 | 0 | 0 | 0 | 0 | 30.03 | 30.03 | 30.03 | 30.03 | 30.03 | 30.03 | 30.03 | 30.03 | 30.03 | 0
CR | 2022 | Ag | Indoor | Non-IOU | 20.5286 | 27.96 | 0 | 195.16 | 7.3 | 0 | 0 | 0 | 4468 | 272.7373 | 162.9255 | 31.2817 | 0 | 0 | 0 | 0 | 0 | 0 | 3.24 | 3.24 | 3.24 | 3.24 | 3.24 | 3.24 | 3.24 | 3.24 | 3.24 | 0
NC | 2022 | Urban | Outdoor | Non-IOU | 20.5286 | 10.08 | 0 | 72.98 | 7.3 | 7.3 | 0 | 0 | 0 | 272.7373 | 162.9255 | 31.2817 | 0.18574 | 26.58 | 26.58 | 26.58 | 26.58 | 26.58 | 30.03 | 30.03 | 30.03 | 30.03 | 30.03 | 30.03 | 30.03 | 30.03 | 30.03 | 0
SF | 2022 | Urban | Outdoor | Non-IOU | 20.5286 | 20.5286 | 0 | 144.3789 | 7.3 | 31.39 | 0 | 273 | 926 | 272.7373 | 162.9255 | 31.2817 | 0.18574 | 26.58 | 26.58 | 26.58 | 26.58 | 26.58 | 58.59 | 58.59 | 58.59 | 58.59 | 58.59 | 58.59 | 58.59 | 58.59 | 58.59 | 0
CC | 2022 | Urban | Outdoor | Non-IOU | 20.5286 | 27.66 | 0 | 193.11 | 7.3 | 0 | 0 | 254.6 | 2155 | 272.7373 | 162.9255 | 31.2817 | 0.18574 | 26.58 | 26.58 | 26.58 | 26.58 | 26.58 | 30.03 | 30.03 | 30.03 | 30.03 | 30.03 | 30.03 | 30.03 | 30.03 | 30.03 | 0
SC | 2022 | Urban | Outdoor | Non-IOU | 20.5286 | 33.96 | 0 | 236.16 | 7.3 | 7.3 | 2500 | 0 | 3214 | 272.7373 | 162.9255 | 31.2817 | 0.18574 | 26.58 | 26.58 | 26.58 | 26.58 | 26.58 | 30.03 | 30.03 | 30.03 | 30.03 | 30.03 | 30.03 | 30.03 | 30.03 | 30.03 | 0
SR | 2022 | Urban | Outdoor | Non-IOU | 20.5286 | 10.86 | 0 | 78.31 | 7.3 | 0 | 0 | 15 | 0 | 272.7373 | 162.9255 | 31.2817 | 0.18574 | 26.58 | 26.58 | 26.58 | 26.58 | 26.58 | 3.24 | 3.24 | 3.24 | 3.24 | 3.24 | 3.24 | 3.24 | 3.24 | 3.24 | 0
SJ | 2022 | Urban | Outdoor | Non-IOU | 20.5286 | 13.86 | 0 | 98.81 | 7.3 | 0 | 0 | 75 | 287 | 272.7373 | 162.9255 | 31.2817 | 0.18574 | 26.58 | 26.58 | 26.58 | 26.58 | 26.58 | 3.24 | 3.24 | 3.24 | 3.24 | 3.24 | 3.24 | 3.24 | 3.24 | 3.24 | 0
TL | 2022 | Urban | Outdoor | Non-IOU | 20.5286 | 23.34 | 0 | 163.59 | 7.3 | 0 | 0 | 174 | 495 | 272.7373 | 162.9255 | 31.2817 | 0.18574 | 26.58 | 26.58 | 26.58 | 26.58 | 26.58 | 3.24 | 3.24 | 3.24 | 3.24 | 3.24 | 3.24 | 3.24 | 3.24 | 3.24 | 0
NL | 2022 | Urban | Outdoor | Non-IOU | 20.5286 | 10.02 | 0 | 72.57 | 7.3 | 0 | 0 | 0 | 0 | 272.7373 | 162.9255 | 31.2817 | 0.18574 | 26.58 | 26.58 | 26.58 | 26.58 | 26.58 | 3.24 | 3.24 | 3.24 | 3.24 | 3.24 | 3.24 | 3.24 | 3.24 | 3.24 | 0
SL | 2022 | Urban | Outdoor | Non-IOU | 20.5286 | 21.12 | 0 | 148.42 | 7.3 | 0 | 0 | 0 | 3495 | 272.7373 | 162.9255 | 31.2817 | 0.18574 | 26.58 | 26.58 | 26.58 | 26.58 | 26.58 | 30.03 | 30.03 | 30.03 | 30.03 | 30.03 | 30.03 | 30.03 | 30.03 | 30.03 | 0
CR | 2022 | Urban | Outdoor | Non-IOU | 20.5286 | 27.96 | 0 | 195.16 | 7.3 | 0 | 0 | 0 | 4468 | 272.7373 | 162.9255 | 31.2817 | 0.18574 | 26.58 | 26.58 | 26.58 | 26.58 | 26.58 | 3.24 | 3.24 | 3.24 | 3.24 | 3.24 | 3.24 | 3.24 | 3.24 | 3.24 | 0
NC | 2022 | Ag | Outdoor | Non-IOU | 20.5286 | 10.08 | 0 | 72.98 | 7.3 | 7.3 | 0 | 0 | 0 | 272.7373 | 162.9255 | 31.2817 | 0 | 0 | 0 | 0 | 0 | 0 | 30.03 | 30.03 | 30.03 | 30.03 | 30.03 | 30.03 | 30.03 | 30.03 | 30.03 | 0
SF | 2022 | Ag | Outdoor | Non-IOU | 20.5286 | 20.5286 | 0 | 144.3789 | 7.3 | 31.39 | 0 | 273 | 926 | 272.7373 | 162.9255 | 31.2817 | 0 | 0 | 0 | 0 | 0 | 0 | 58.59 | 58.59 | 58.59 | 58.59 | 58.59 | 58.59 | 58.59 | 58.59 | 58.59 | 0
CC | 2022 | Ag | Outdoor | Non-IOU | 20.5286 | 27.66 | 0 | 193.11 | 7.3 | 0 | 0 | 254.6 | 2155 | 272.7373 | 162.9255 | 31.2817 | 0 | 0 | 0 | 0 | 0 | 0 | 30.03 | 30.03 | 30.03 | 30.03 | 30.03 | 30.03 | 30.03 | 30.03 | 30.03 | 0
SC | 2022 | Ag | Outdoor | Non-IOU | 20.5286 | 33.96 | 0 | 236.16 | 7.3 | 7.3 | 2500 | 0 | 3214 | 272.7373 | 162.9255 | 31.2817 | 0 | 0 | 0 | 0 | 0 | 0 | 30.03 | 30.03 | 30.03 | 30.03 | 30.03 | 30.03 | 30.03 | 30.03 | 30.03 | 0
SR | 2022 | Ag | Outdoor | Non-IOU | 20.5286 | 10.86 | 0 | 78.31 | 7.3 | 0 | 0 | 15 | 0 | 272.7373 | 162.9255 | 31.2817 | 0 | 0 | 0 | 0 | 0 | 0 | 3.24 | 3.24 | 3.24 | 3.24 | 3.24 | 3.24 | 3.24 | 3.24 | 3.24 | 0
SJ | 2022 | Ag | Outdoor | Non-IOU | 20.5286 | 13.86 | 0 | 98.81 | 7.3 | 0 | 0 | 75 | 287 | 272.7373 | 162.9255 | 31.2817 | 0 | 0 | 0 | 0 | 0 | 0 | 3.24 | 3.24 | 3.24 | 3.24 | 3.24 | 3.24 | 3.24 | 3.24 | 3.24 | 0
TL | 2022 | Ag | Outdoor | Non-IOU | 20.5286 | 23.34 | 0 | 163.59 | 7.3 | 0 | 0 | 174 | 495 | 272.7373 | 162.9255 | 31.2817 | 0 | 0 | 0 | 0 | 0 | 0 | 3.24 | 3.24 | 3.24 | 3.24 | 3.24 | 3.24 | 3.24 | 3.24 | 3.24 | 0
NL | 2022 | Ag | Outdoor | Non-IOU | 20.5286 | 10.02 | 0 | 72.57 | 7.3 | 0 | 0 | 0 | 0 | 272.7373 | 162.9255 | 31.2817 | 0 | 0 | 0 | 0 | 0 | 0 | 3.24 | 3.24 | 3.24 | 3.24 | 3.24 | 3.24 | 3.24 | 3.24 | 3.24 | 0
SL | 2022 | Ag | Outdoor | Non-IOU | 20.5286 | 21.12 | 0 | 148.42 | 7.3 | 0 | 0 | 0 | 3495 | 272.7373 | 162.9255 | 31.2817 | 0 | 0 | 0 | 0 | 0 | 0 | 30.03 | 30.03 | 30.03 | 30.03 | 30.03 | 30.03 | 30.03 | 30.03 | 30.03 | 0
CR | 2022 | Ag | Outdoor | Non-IOU | 20.5286 | 27.96 | 0 | 195.16 | 7.3 | 0 | 0 | 0 | 4468 | 272.7373 | 162.9255 | 31.2817 | 0 | 0 | 0 | 0 | 0 | 0 | 3.24 | 3.24 | 3.24 | 3.24 | 3.24 | 3.24 | 3.24 | 3.24 | 3.24 | 0
NC | 2023 | Urban | Indoor | IOU | 321.6149 | 157.92 | 0 | 105.02 | 2.7 | 2.7 | 0 | 0 | 0 | 4272.8842 | 2552.4995 | 490.0799 | 2.9098 | 416.42 | 416.42 | 416.42 | 416.42 | 416.42 | 470.47 | 470.47 | 470.47 | 470.47 | 470.47 | 470.47 | 470.47 | 470.47 | 470.47 | 1244.995
SF | 2023 | Urban | Indoor | IOU | 321.6149 | 321.6149 | 0 | 207.7647 | 2.7 | 11.61 | 0 | 0 | 0 | 4272.8842 | 2552.4995 | 490.0799 | 2.9098 | 416.42 | 416.42 | 416.42 | 416.42 | 416.42 | 917.91 | 917.91 | 917.91 | 917.91 | 917.91 | 917.91 | 917.91 | 917.91 | 917.91 | 1244.995
CC | 2023 | Urban | Indoor | IOU | 321.6149 | 433.34 | 0 | 277.89 | 2.7 | 0 | 0 | 0 | 0 | 4272.8842 | 2552.4995 | 490.0799 | 2.9098 | 416.42 | 416.42 | 416.42 | 416.42 | 416.42 | 470.47 | 470.47 | 470.47 | 470.47 | 470.47 | 470.47 | 470.47 | 470.47 | 470.47 | 1244.995
SC | 2023 | Urban | Indoor | IOU | 321.6149 | 532.04 | 0 | 339.84 | 2.7 | 2.7 | 0 | 0 | 0 | 4272.8842 | 2552.4995 | 490.0799 | 2.9098 | 416.42 | 416.42 | 416.42 | 416.42 | 416.42 | 470.47 | 470.47 | 470.47 | 470.47 | 470.47 | 470.47 | 470.47 | 470.47 | 470.47 | 1244.995
SR | 2023 | Urban | Indoor | IOU | 321.6149 | 170.14 | 0 | 112.69 | 2.7 | 0 | 0 | 0 | 0 | 4272.8842 | 2552.4995 | 490.0799 | 2.9098 | 416.42 | 416.42 | 416.42 | 416.42 | 416.42 | 50.76 | 50.76 | 50.76 | 50.76 | 50.76 | 50.76 | 50.76 | 50.76 | 50.76 | 1244.995
SJ | 2023 | Urban | Indoor | IOU | 321.6149 | 217.14 | 0 | 142.19 | 2.7 | 0 | 0 | 0 | 0 | 4272.8842 | 2552.4995 | 490.0799 | 2.9098 | 416.42 | 416.42 | 416.42 | 416.42 | 416.42 | 50.76 | 50.76 | 50.76 | 50.76 | 50.76 | 50.76 | 50.76 | 50.76 | 50.76 | 1244.995
TL | 2023 | Urban | Indoor | IOU | 321.6149 | 365.66 | 0 | 235.41 | 2.7 | 0 | 0 | 0 | 0 | 4272.8842 | 2552.4995 | 490.0799 | 2.9098 | 416.42 | 416.42 | 416.42 | 416.42 | 416.42 | 50.76 | 50.76 | 50.76 | 50.76 | 50.76 | 50.76 | 50.76 | 50.76 | 50.76 | 1244.995
NL | 2023 | Urban | Indoor | IOU | 321.6149 | 156.98 | 0 | 104.43 | 2.7 | 0 | 0 | 0 | 0 | 4272.8842 | 2552.4995 | 490.0799 | 2.9098 | 416.42 | 416.42 | 416.42 | 416.42 | 416.42 | 50.76 | 50.76 | 50.76 | 50.76 | 50.76 | 50.76 | 50.76 | 50.76 | 50.76 | 1244.995
SL | 2023 | Urban | Indoor | IOU | 321.6149 | 330.88 | 0 | 213.58 | 2.7 | 0 | 0 | 0 | 0 | 4272.8842 | 2552.4995 | 490.0799 | 2.9098 | 416.42 | 416.42 | 416.42 | 416.42 | 416.42 | 470.47 | 470.47 | 470.47 | 470.47 | 470.47 | 470.47 | 470.47 | 470.47 | 470.47 | 1244.995
CR | 2023 | Urban | Indoor | IOU | 321.6149 | 438.04 | 0 | 280.84 | 2.7 | 0 | 0 | 0 | 0 | 4272.8842 | 2552.4995 | 490.0799 | 2.9098 | 416.42 | 416.42 | 416.42 | 416.42 | 416.42 | 50.76 | 50.76 | 50.76 | 50.76 | 50.76 | 50.76 | 50.76 | 50.76 | 50.76 | 1244.995
NC | 2023 | Ag | Indoor | IOU | 321.6149 | 157.92 | 0 | 105.02 | 2.7 | 2.7 | 0 | 0 | 0 | 4272.8842 | 2552.4995 | 490.0799 | 0 | 0 | 0 | 0 | 0 | 0 | 470.47 | 470.47 | 470.47 | 470.47 | 470.47 | 470.47 | 470.47 | 470.47 | 470.47 | 0
SF | 2023 | Ag | Indoor | IOU | 321.6149 | 321.6149 | 0 | 207.7647 | 2.7 | 11.61 | 0 | 0 | 0 | 4272.8842 | 2552.4995 | 490.0799 | 0 | 0 | 0 | 0 | 0 | 0 | 917.91 | 917.91 | 917.91 | 917.91 | 917.91 | 917.91 | 917.91 | 917.91 | 917.91 | 0
CC | 2023 | Ag | Indoor | IOU | 321.6149 | 433.34 | 0 | 277.89 | 2.7 | 0 | 0 | 0 | 0 | 4272.8842 | 2552.4995 | 490.0799 | 0 | 0 | 0 | 0 | 0 | 0 | 470.47 | 470.47 | 470.47 | 470.47 | 470.47 | 470.47 | 470.47 | 470.47 | 470.47 | 0
SC | 2023 | Ag | Indoor | IOU | 321.6149 | 532.04 | 0 | 339.84 | 2.7 | 2.7 | 0 | 0 | 0 | 4272.8842 | 2552.4995 | 490.0799 | 0 | 0 | 0 | 0 | 0 | 0 | 470.47 | 470.47 | 470.47 | 470.47 | 470.47 | 470.47 | 470.47 | 470.47 | 470.47 | 0
SR | 2023 | Ag | Indoor | IOU | 321.6149 | 170.14 | 0 | 112.69 | 2.7 | 0 | 0 | 0 | 0 | 4272.8842 | 2552.4995 | 490.0799 | 0 | 0 | 0 | 0 | 0 | 0 | 50.76 | 50.76 | 50.76 | 50.76 | 50.76 | 50.76 | 50.76 | 50.76 | 50.76 | 0
SJ | 2023 | Ag | Indoor | IOU | 321.6149 | 217.14 | 0 | 142.19 | 2.7 | 0 | 0 | 0 | 0 | 4272.8842 | 2552.4995 | 490.0799 | 0 | 0 | 0 | 0 | 0 | 0 | 50.76 | 50.76 | 50.76 | 50.76 | 50.76 | 50.76 | 50.76 | 50.76 | 50.76 | 0
TL | 2023 | Ag | Indoor | IOU | 321.6149 | 365.66 | 0 | 235.41 | 2.7 | 0 | 0 | 0 | 0 | 4272.8842 | 2552.4995 | 490.0799 | 0 | 0 | 0 | 0 | 0 | 0 | 50.76 | 50.76 | 50.76 | 50.76 | 50.76 | 50.76 | 50.76 | 50.76 | 50.76 | 0
NL | 2023 | Ag | Indoor | IOU | 321.6149 | 156.98 | 0 | 104.43 | 2.7 | 0 | 0 | 0 | 0 | 4272.8842 | 2552.4995 | 490.0799 | 0 | 0 | 0 | 0 | 0 | 0 | 50.76 | 50.76 | 50.76 | 50.76 | 50.76 | 50.76 | 50.76 | 50.76 | 50.76 | 0
SL | 2023 | Ag | Indoor | IOU | 321.6149 | 330.88 | 0 | 213.58 | 2.7 | 0 | 0 | 0 | 0 | 4272.8842 | 2552.4995 | 490.0799 | 0 | 0 | 0 | 0 | 0 | 0 | 470.47 | 470.47 | 470.47 | 470.47 | 470.47 | 470.47 | 470.47 | 470.47 | 470.47 | 0
CR | 2023 | Ag | Indoor | IOU | 321.6149 | 438.04 | 0 | 280.84 | 2.7 | 0 | 0 | 0 | 0 | 4272.8842 | 2552.4995 | 490.0799 | 0 | 0 | 0 | 0 | 0 | 0 | 50.76 | 50.76 | 50.76 | 50.76 | 50.76 | 50.76 | 50.76 | 50.76 | 50.76 | 0
NC | 2023 | Urban | Outdoor | IOU | 321.6149 | 157.92 | 0 | 105.02 | 2.7 | 2.7 | 0 | 0 | 0 | 4272.8842 | 2552.4995 | 490.0799 | 2.9098 | 416.42 | 416.42 | 416.42 | 416.42 | 416.42 | 470.47 | 470.47 | 470.47 | 470.47 | 470.47 | 470.47 | 470.47 | 470.47 | 470.47 | 0
SF | 2023 | Urban | Outdoor | IOU | 321.6149 | 321.6149 | 0 | 207.7647 | 2.7 | 11.61 | 0 | 0 | 0 | 4272.8842 | 2552.4995 | 490.0799 | 2.9098 | 416.42 | 416.42 | 416.42 | 416.42 | 416.42 | 917.91 | 917.91 | 917.91 | 917.91 | 917.91 | 917.91 | 917.91 | 917.91 | 917.91 | 0
CC | 2023 | Urban | Outdoor | IOU | 321.6149 | 433.34 | 0 | 277.89 | 2.7 | 0 | 0 | 0 | 0 | 4272.8842 | 2552.4995 | 490.0799 | 2.9098 | 416.42 | 416.42 | 416.42 | 416.42 | 416.42 | 470.47 | 470.47 | 470.47 | 470.47 | 470.47 | 470.47 | 470.47 | 470.47 | 470.47 | 0
SC | 2023 | Urban | Outdoor | IOU | 321.6149 | 532.04 | 0 | 339.84 | 2.7 | 2.7 | 0 | 0 | 0 | 4272.8842 | 2552.4995 | 490.0799 | 2.9098 | 416.42 | 416.42 | 416.42 | 416.42 | 416.42 | 470.47 | 470.47 | 470.47 | 470.47 | 470.47 | 470.47 | 470.47 | 470.47 | 470.47 | 0
SR | 2023 | Urban | Outdoor | IOU | 321.6149 | 170.14 | 0 | 112.69 | 2.7 | 0 | 0 | 0 | 0 | 4272.8842 | 2552.4995 | 490.0799 | 2.9098 | 416.42 | 416.42 | 416.42 | 416.42 | 416.42 | 50.76 | 50.76 | 50.76 | 50.76 | 50.76 | 50.76 | 50.76 | 50.76 | 50.76 | 0
SJ | 2023 | Urban | Outdoor | IOU | 321.6149 | 217.14 | 0 | 142.19 | 2.7 | 0 | 0 | 0 | 0 | 4272.8842 | 2552.4995 | 490.0799 | 2.9098 | 416.42 | 416.42 | 416.42 | 416.42 | 416.42 | 50.76 | 50.76 | 50.76 | 50.76 | 50.76 | 50.76 | 50.76 | 50.76 | 50.76 | 0
TL | 2023 | Urban | Outdoor | IOU | 321.6149 | 365.66 | 0 | 235.41 | 2.7 | 0 | 0 | 0 | 0 | 4272.8842 | 2552.4995 | 490.0799 | 2.9098 | 416.42 | 416.42 | 416.42 | 416.42 | 416.42 | 50.76 | 50.76 | 50.76 | 50.76 | 50.76 | 50.76 | 50.76 | 50.76 | 50.76 | 0
NL | 2023 | Urban | Outdoor | IOU | 321.6149 | 156.98 | 0 | 104.43 | 2.7 | 0 | 0 | 0 | 0 | 4272.8842 | 2552.4995 | 490.0799 | 2.9098 | 416.42 | 416.42 | 416.42 | 416.42 | 416.42 | 50.76 | 50.76 | 50.76 | 50.76 | 50.76 | 50.76 | 50.76 | 50.76 | 50.76 | 0
SL | 2023 | Urban | Outdoor | IOU | 321.6149 | 330.88 | 0 | 213.58 | 2.7 | 0 | 0 | 0 | 0 | 4272.8842 | 2552.4995 | 490.0799 | 2.9098 | 416.42 | 416.42 | 416.42 | 416.42 | 416.42 | 470.47 | 470.47 | 470.47 | 470.47 | 470.47 | 470.47 | 470.47 | 470.47 | 470.47 | 0
CR | 2023 | Urban | Outdoor | IOU | 321.6149 | 438.04 | 0 | 280.84 | 2.7 | 0 | 0 | 0 | 0 | 4272.8842 | 2552.4995 | 490.0799 | 2.9098 | 416.42 | 416.42 | 416.42 | 416.42 | 416.42 | 50.76 | 50.76 | 50.76 | 50.76 | 50.76 | 50.76 | 50.76 | 50.76 | 50.76 | 0
NC | 2023 | Ag | Outdoor | IOU | 321.6149 | 157.92 | 0 | 105.02 | 2.7 | 2.7 | 0 | 0 | 0 | 4272.8842 | 2552.4995 | 490.0799 | 0 | 0 | 0 | 0 | 0 | 0 | 470.47 | 470.47 | 470.47 | 470.47 | 470.47 | 470.47 | 470.47 | 470.47 | 470.47 | 0
SF | 2023 | Ag | Outdoor | IOU | 321.6149 | 321.6149 | 0 | 207.7647 | 2.7 | 11.61 | 0 | 0 | 0 | 4272.8842 | 2552.4995 | 490.0799 | 0 | 0 | 0 | 0 | 0 | 0 | 917.91 | 917.91 | 917.91 | 917.91 | 917.91 | 917.91 | 917.91 | 917.91 | 917.91 | 0
CC | 2023 | Ag | Outdoor | IOU | 321.6149 | 433.34 | 0 | 277.89 | 2.7 | 0 | 0 | 0 | 0 | 4272.8842 | 2552.4995 | 490.0799 | 0 | 0 | 0 | 0 | 0 | 0 | 470.47 | 470.47 | 470.47 | 470.47 | 470.47 | 470.47 | 470.47 | 470.47 | 470.47 | 0
SC | 2023 | Ag | Outdoor | IOU | 321.6149 | 532.04 | 0 | 339.84 | 2.7 | 2.7 | 0 | 0 | 0 | 4272.8842 | 2552.4995 | 490.0799 | 0 | 0 | 0 | 0 | 0 | 0 | 470.47 | 470.47 | 470.47 | 470.47 | 470.47 | 470.47 | 470.47 | 470.47 | 470.47 | 0
SR | 2023 | Ag | Outdoor | IOU | 321.6149 | 170.14 | 0 | 112.69 | 2.7 | 0 | 0 | 0 | 0 | 4272.8842 | 2552.4995 | 490.0799 | 0 | 0 | 0 | 0 | 0 | 0 | 50.76 | 50.76 | 50.76 | 50.76 | 50.76 | 50.76 | 50.76 | 50.76 | 50.76 | 0
SJ | 2023 | Ag | Outdoor | IOU | 321.6149 | 217.14 | 0 | 142.19 | 2.7 | 0 | 0 | 0 | 0 | 4272.8842 | 2552.4995 | 490.0799 | 0 | 0 | 0 | 0 | 0 | 0 | 50.76 | 50.76 | 50.76 | 50.76 | 50.76 | 50.76 | 50.76 | 50.76 | 50.76 | 0
TL | 2023 | Ag | Outdoor | IOU | 321.6149 | 365.66 | 0 | 235.41 | 2.7 | 0 | 0 | 0 | 0 | 4272.8842 | 2552.4995 | 490.0799 | 0 | 0 | 0 | 0 | 0 | 0 | 50.76 | 50.76 | 50.76 | 50.76 | 50.76 | 50.76 | 50.76 | 50.76 | 50.76 | 0
NL | 2023 | Ag | Outdoor | IOU | 321.6149 | 156.98 | 0 | 104.43 | 2.7 | 0 | 0 | 0 | 0 | 4272.8842 | 2552.4995 | 490.0799 | 0 | 0 | 0 | 0 | 0 | 0 | 50.76 | 50.76 | 50.76 | 50.76 | 50.76 | 50.76 | 50.76 | 50.76 | 50.76 | 0
SL | 2023 | Ag | Outdoor | IOU | 321.6149 | 330.88 | 0 | 213.58 | 2.7 | 0 | 0 | 0 | 0 | 4272.8842 | 2552.4995 | 490.0799 | 0 | 0 | 0 | 0 | 0 | 0 | 470.47 | 470.47 | 470.47 | 470.47 | 470.47 | 470.47 | 470.47 | 470.47 | 470.47 | 0
CR | 2023 | Ag | Outdoor | IOU | 321.6149 | 438.04 | 0 | 280.84 | 2.7 | 0 | 0 | 0 | 0 | 4272.8842 | 2552.4995 | 490.0799 | 0 | 0 | 0 | 0 | 0 | 0 | 50.76 | 50.76 | 50.76 | 50.76 | 50.76 | 50.76 | 50.76 | 50.76 | 50.76 | 0
NC | 2023 | Urban | Indoor | Non-IOU | 20.5286 | 10.08 | 0 | 72.98 | 7.3 | 7.3 | 0 | 0 | 0 | 272.7373 | 162.9255 | 31.2817 | 0.18574 | 26.58 | 26.58 | 26.58 | 26.58 | 26.58 | 30.03 | 30.03 | 30.03 | 30.03 | 30.03 | 30.03 | 30.03 | 30.03 | 30.03 | 38.505
SF | 2023 | Urban | Indoor | Non-IOU | 20.5286 | 20.5286 | 0 | 144.3789 | 7.3 | 31.39 | 0 | 273 | 926 | 272.7373 | 162.9255 | 31.2817 | 0.18574 | 26.58 | 26.58 | 26.58 | 26.58 | 26.58 | 58.59 | 58.59 | 58.59 | 58.59 | 58.59 | 58.59 | 58.59 | 58.59 | 58.59 | 38.505
CC | 2023 | Urban | Indoor | Non-IOU | 20.5286 | 27.66 | 0 | 193.11 | 7.3 | 0 | 0 | 254.6 | 2155 | 272.7373 | 162.9255 | 31.2817 | 0.18574 | 26.58 | 26.58 | 26.58 | 26.58 | 26.58 | 30.03 | 30.03 | 30.03 | 30.03 | 30.03 | 30.03 | 30.03 | 30.03 | 30.03 | 38.505
SC | 2023 | Urban | Indoor | Non-IOU | 20.5286 | 33.96 | 0 | 236.16 | 7.3 | 7.3 | 2500 | 0 | 3214 | 272.7373 | 162.9255 | 31.2817 | 0.18574 | 26.58 | 26.58 | 26.58 | 26.58 | 26.58 | 30.03 | 30.03 | 30.03 | 30.03 | 30.03 | 30.03 | 30.03 | 30.03 | 30.03 | 38.505
SR | 2023 | Urban | Indoor | Non-IOU | 20.5286 | 10.86 | 0 | 78.31 | 7.3 | 0 | 0 | 15 | 0 | 272.7373 | 162.9255 | 31.2817 | 0.18574 | 26.58 | 26.58 | 26.58 | 26.58 | 26.58 | 3.24 | 3.24 | 3.24 | 3.24 | 3.24 | 3.24 | 3.24 | 3.24 | 3.24 | 38.505
SJ | 2023 | Urban | Indoor | Non-IOU | 20.5286 | 13.86 | 0 | 98.81 | 7.3 | 0 | 0 | 75 | 287 | 272.7373 | 162.9255 | 31.2817 | 0.18574 | 26.58 | 26.58 | 26.58 | 26.58 | 26.58 | 3.24 | 3.24 | 3.24 | 3.24 | 3.24 | 3.24 | 3.24 | 3.24 | 3.24 | 38.505
TL | 2023 | Urban | Indoor | Non-IOU | 20.5286 | 23.34 | 0 | 163.59 | 7.3 | 0 | 0 | 174 | 495 | 272.7373 | 162.9255 | 31.2817 | 0.18574 | 26.58 | 26.58 | 26.58 | 26.58 | 26.58 | 3.24 | 3.24 | 3.24 | 3.24 | 3.24 | 3.24 | 3.24 | 3.24 | 3.24 | 38.505
NL | 2023 | Urban | Indoor | Non-IOU | 20.5286 | 10.02 | 0 | 72.57 | 7.3 | 0 | 0 | 0 | 0 | 272.7373 | 162.9255 | 31.2817 | 0.18574 | 26.58 | 26.58 | 26.58 | 26.58 | 26.58 | 3.24 | 3.24 | 3.24 | 3.24 | 3.24 | 3.24 | 3.24 | 3.24 | 3.24 | 38.505
SL | 2023 | Urban | Indoor | Non-IOU | 20.5286 | 21.12 | 0 | 148.42 | 7.3 | 0 | 0 | 0 | 3495 | 272.7373 | 162.9255 | 31.2817 | 0.18574 | 26.58 | 26.58 | 26.58 | 26.58 | 26.58 | 30.03 | 30.03 | 30.03 | 30.03 | 30.03 | 30.03 | 30.03 | 30.03 | 30.03 | 38.505
CR | 2023 | Urban | Indoor | Non-IOU | 20.5286 | 27.96 | 0 | 195.16 | 7.3 | 0 | 0 | 0 | 4468 | 272.7373 | 162.9255 | 31.2817 | 0.18574 | 26.58 | 26.58 | 26.58 | 26.58 | 26.58 | 3.24 | 3.24 | 3.24 | 3.24 | 3.24 | 3.24 | 3.24 | 3.24 | 3.24 | 38.505
NC | 2023 | Ag | Indoor | Non-IOU | 20.5286 | 10.08 | 0 | 72.98 | 7.3 | 7.3 | 0 | 0 | 0 | 272.7373 | 162.9255 | 31.2817 | 0 | 0 | 0 | 0 | 0 | 0 | 30.03 | 30.03 | 30.03 | 30.03 | 30.03 | 30.03 | 30.03 | 30.03 | 30.03 | 0
SF | 2023 | Ag | Indoor | Non-IOU | 20.5286 | 20.5286 | 0 | 144.3789 | 7.3 | 31.39 | 0 | 273 | 926 | 272.7373 | 162.9255 | 31.2817 | 0 | 0 | 0 | 0 | 0 | 0 | 58.59 | 58.59 | 58.59 | 58.59 | 58.59 | 58.59 | 58.59 | 58.59 | 58.59 | 0
CC | 2023 | Ag | Indoor | Non-IOU | 20.5286 | 27.66 | 0 | 193.11 | 7.3 | 0 | 0 | 254.6 | 2155 | 272.7373 | 162.9255 | 31.2817 | 0 | 0 | 0 | 0 | 0 | 0 | 30.03 | 30.03 | 30.03 | 30.03 | 30.03 | 30.03 | 30.03 | 30.03 | 30.03 | 0
SC | 2023 | Ag | Indoor | Non-IOU | 20.5286 | 33.96 | 0 | 236.16 | 7.3 | 7.3 | 2500 | 0 | 3214 | 272.7373 | 162.9255 | 31.2817 | 0 | 0 | 0 | 0 | 0 | 0 | 30.03 | 30.03 | 30.03 | 30.03 | 30.03 | 30.03 | 30.03 | 30.03 | 30.03 | 0
SR | 2023 | Ag | Indoor | Non-IOU | 20.5286 | 10.86 | 0 | 78.31 | 7.3 | 0 | 0 | 15 | 0 | 272.7373 | 162.9255 | 31.2817 | 0 | 0 | 0 | 0 | 0 | 0 | 3.24 | 3.24 | 3.24 | 3.24 | 3.24 | 3.24 | 3.24 | 3.24 | 3.24 | 0
SJ | 2023 | Ag | Indoor | Non-IOU | 20.5286 | 13.86 | 0 | 98.81 | 7.3 | 0 | 0 | 75 | 287 | 272.7373 | 162.9255 | 31.2817 | 0 | 0 | 0 | 0 | 0 | 0 | 3.24 | 3.24 | 3.24 | 3.24 | 3.24 | 3.24 | 3.24 | 3.24 | 3.24 | 0
TL | 2023 | Ag | Indoor | Non-IOU | 20.5286 | 23.34 | 0 | 163.59 | 7.3 | 0 | 0 | 174 | 495 | 272.7373 | 162.9255 | 31.2817 | 0 | 0 | 0 | 0 | 0 | 0 | 3.24 | 3.24 | 3.24 | 3.24 | 3.24 | 3.24 | 3.24 | 3.24 | 3.24 | 0
NL | 2023 | Ag | Indoor | Non-IOU | 20.5286 | 10.02 | 0 | 72.57 | 7.3 | 0 | 0 | 0 | 0 | 272.7373 | 162.9255 | 31.2817 | 0 | 0 | 0 | 0 | 0 | 0 | 3.24 | 3.24 | 3.24 | 3.24 | 3.24 | 3.24 | 3.24 | 3.24 | 3.24 | 0
SL | 2023 | Ag | Indoor | Non-IOU | 20.5286 | 21.12 | 0 | 148.42 | 7.3 | 0 | 0 | 0 | 3495 | 272.7373 | 162.9255 | 31.2817 | 0 | 0 | 0 | 0 | 0 | 0 | 30.03 | 30.03 | 30.03 | 30.03 | 30.03 | 30.03 | 30.03 | 30.03 | 30.03 | 0
CR | 2023 | Ag | Indoor | Non-IOU | 20.5286 | 27.96 | 0 | 195.16 | 7.3 | 0 | 0 | 0 | 4468 | 272.7373 | 162.9255 | 31.2817 | 0 | 0 | 0 | 0 | 0 | 0 | 3.24 | 3.24 | 3.24 | 3.24 | 3.24 | 3.24 | 3.24 | 3.24 | 3.24 | 0
NC | 2023 | Urban | Outdoor | Non-IOU | 20.5286 | 10.08 | 0 | 72.98 | 7.3 | 7.3 | 0 | 0 | 0 | 272.7373 | 162.9255 | 31.2817 | 0.18574 | 26.58 | 26.58 | 26.58 | 26.58 | 26.58 | 30.03 | 30.03 | 30.03 | 30.03 | 30.03 | 30.03 | 30.03 | 30.03 | 30.03 | 0
SF | 2023 | Urban | Outdoor | Non-IOU | 20.5286 | 20.5286 | 0 | 144.3789 | 7.3 | 31.39 | 0 | 273 | 926 | 272.7373 | 162.9255 | 31.2817 | 0.18574 | 26.58 | 26.58 | 26.58 | 26.58 | 26.58 | 58.59 | 58.59 | 58.59 | 58.59 | 58.59 | 58.59 | 58.59 | 58.59 | 58.59 | 0
CC | 2023 | Urban | Outdoor | Non-IOU | 20.5286 | 27.66 | 0 | 193.11 | 7.3 | 0 | 0 | 254.6 | 2155 | 272.7373 | 162.9255 | 31.2817 | 0.18574 | 26.58 | 26.58 | 26.58 | 26.58 | 26.58 | 30.03 | 30.03 | 30.03 | 30.03 | 30.03 | 30.03 | 30.03 | 30.03 | 30.03 | 0
SC | 2023 | Urban | Outdoor | Non-IOU | 20.5286 | 33.96 | 0 | 236.16 | 7.3 | 7.3 | 2500 | 0 | 3214 | 272.7373 | 162.9255 | 31.2817 | 0.18574 | 26.58 | 26.58 | 26.58 | 26.58 | 26.58 | 30.03 | 30.03 | 30.03 | 30.03 | 30.03 | 30.03 | 30.03 | 30.03 | 30.03 | 0
SR | 2023 | Urban | Outdoor | Non-IOU | 20.5286 | 10.86 | 0 | 78.31 | 7.3 | 0 | 0 | 15 | 0 | 272.7373 | 162.9255 | 31.2817 | 0.18574 | 26.58 | 26.58 | 26.58 | 26.58 | 26.58 | 3.24 | 3.24 | 3.24 | 3.24 | 3.24 | 3.24 | 3.24 | 3.24 | 3.24 | 0
SJ | 2023 | Urban | Outdoor | Non-IOU | 20.5286 | 13.86 | 0 | 98.81 | 7.3 | 0 | 0 | 75 | 287 | 272.7373 | 162.9255 | 31.2817 | 0.18574 | 26.58 | 26.58 | 26.58 | 26.58 | 26.58 | 3.24 | 3.24 | 3.24 | 3.24 | 3.24 | 3.24 | 3.24 | 3.24 | 3.24 | 0
TL | 2023 | Urban | Outdoor | Non-IOU | 20.5286 | 23.34 | 0 | 163.59 | 7.3 | 0 | 0 | 174 | 495 | 272.7373 | 162.9255 | 31.2817 | 0.18574 | 26.58 | 26.58 | 26.58 | 26.58 | 26.58 | 3.24 | 3.24 | 3.24 | 3.24 | 3.24 | 3.24 | 3.24 | 3.24 | 3.24 | 0
NL | 2023 | Urban | Outdoor | Non-IOU | 20.5286 | 10.02 | 0 | 72.57 | 7.3 | 0 | 0 | 0 | 0 | 272.7373 | 162.9255 | 31.2817 | 0.18574 | 26.58 | 26.58 | 26.58 | 26.58 | 26.58 | 3.24 | 3.24 | 3.24 | 3.24 | 3.24 | 3.24 | 3.24 | 3.24 | 3.24 | 0
SL | 2023 | Urban | Outdoor | Non-IOU | 20.5286 | 21.12 | 0 | 148.42 | 7.3 | 0 | 0 | 0 | 3495 | 272.7373 | 162.9255 | 31.2817 | 0.18574 | 26.58 | 26.58 | 26.58 | 26.58 | 26.58 | 30.03 | 30.03 | 30.03 | 30.03 | 30.03 | 30.03 | 30.03 | 30.03 | 30.03 | 0
CR | 2023 | Urban | Outdoor | Non-IOU | 20.5286 | 27.96 | 0 | 195.16 | 7.3 | 0 | 0 | 0 | 4468 | 272.7373 | 162.9255 | 31.2817 | 0.18574 | 26.58 | 26.58 | 26.58 | 26.58 | 26.58 | 3.24 | 3.24 | 3.24 | 3.24 | 3.24 | 3.24 | 3.24 | 3.24 | 3.24 | 0
NC | 2023 | Ag | Outdoor | Non-IOU | 20.5286 | 10.08 | 0 | 72.98 | 7.3 | 7.3 | 0 | 0 | 0 | 272.7373 | 162.9255 | 31.2817 | 0 | 0 | 0 | 0 | 0 | 0 | 30.03 | 30.03 | 30.03 | 30.03 | 30.03 | 30.03 | 30.03 | 30.03 | 30.03 | 0
SF | 2023 | Ag | Outdoor | Non-IOU | 20.5286 | 20.5286 | 0 | 144.3789 | 7.3 | 31.39 | 0 | 273 | 926 | 272.7373 | 162.9255 | 31.2817 | 0 | 0 | 0 | 0 | 0 | 0 | 58.59 | 58.59 | 58.59 | 58.59 | 58.59 | 58.59 | 58.59 | 58.59 | 58.59 | 0
CC | 2023 | Ag | Outdoor | Non-IOU | 20.5286 | 27.66 | 0 | 193.11 | 7.3 | 0 | 0 | 254.6 | 2155 | 272.7373 | 162.9255 | 31.2817 | 0 | 0 | 0 | 0 | 0 | 0 | 30.03 | 30.03 | 30.03 | 30.03 | 30.03 | 30.03 | 30.03 | 30.03 | 30.03 | 0
SC | 2023 | Ag | Outdoor | Non-IOU | 20.5286 | 33.96 | 0 | 236.16 | 7.3 | 7.3 | 2500 | 0 | 3214 | 272.7373 | 162.9255 | 31.2817 | 0 | 0 | 0 | 0 | 0 | 0 | 30.03 | 30.03 | 30.03 | 30.03 | 30.03 | 30.03 | 30.03 | 30.03 | 30.03 | 0
SR | 2023 | Ag | Outdoor | Non-IOU | 20.5286 | 10.86 | 0 | 78.31 | 7.3 | 0 | 0 | 15 | 0 | 272.7373 | 162.9255 | 31.2817 | 0 | 0 | 0 | 0 | 0 | 0 | 3.24 | 3.24 | 3.24 | 3.24 | 3.24 | 3.24 | 3.24 | 3.24 | 3.24 | 0
SJ | 2023 | Ag | Outdoor | Non-IOU | 20.5286 | 13.86 | 0 | 98.81 | 7.3 | 0 | 0 | 75 | 287 | 272.7373 | 162.9255 | 31.2817 | 0 | 0 | 0 | 0 | 0 | 0 | 3.24 | 3.24 | 3.24 | 3.24 | 3.24 | 3.24 | 3.24 | 3.24 | 3.24 | 0
TL | 2023 | Ag | Outdoor | Non-IOU | 20.5286 | 23.34 | 0 | 163.59 | 7.3 | 0 | 0 | 174 | 495 | 272.7373 | 162.9255 | 31.2817 | 0 | 0 | 0 | 0 | 0 | 0 | 3.24 | 3.24 | 3.24 | 3.24 | 3.24 | 3.24 | 3.24 | 3.24 | 3.24 | 0
NL | 2023 | Ag | Outdoor | Non-IOU | 20.5286 | 10.02 | 0 | 72.57 | 7.3 | 0 | 0 | 0 | 0 | 272.7373 | 162.9255 | 31.2817 | 0 | 0 | 0 | 0 | 0 | 0 | 3.24 | 3.24 | 3.24 | 3.24 | 3.24 | 3.24 | 3.24 | 3.24 | 3.24 | 0
SL | 2023 | Ag | Outdoor | Non-IOU | 20.5286 | 21.12 | 0 | 148.42 | 7.3 | 0 | 0 | 0 | 3495 | 272.7373 | 162.9255 | 31.2817 | 0 | 0 | 0 | 0 | 0 | 0 | 30.03 | 30.03 | 30.03 | 30.03 | 30.03 | 30.03 | 30.03 | 30.03 | 30.03 | 0
CR | 2023 | Ag | Outdoor | Non-IOU | 20.5286 | 27.96 | 0 | 195.16 | 7.3 | 0 | 0 | 0 | 4468 | 272.7373 | 162.9255 | 31.2817 | 0 | 0 | 0 | 0 | 0 | 0 | 3.24 | 3.24 | 3.24 | 3.24 | 3.24 | 3.24 | 3.24 | 3.24 | 3.24 | 0
NC | 2024 | Urban | Indoor | IOU | 321.6149 | 157.92 | 0 | 105.02 | 2.7 | 2.7 | 0 | 0 | 0 | 4272.8842 | 2552.4995 | 490.0799 | 2.9098 | 416.42 | 416.42 | 416.42 | 416.42 | 416.42 | 470.47 | 470.47 | 470.47 | 470.47 | 470.47 | 470.47 | 470.47 | 470.47 | 470.47 | 1244.995
SF | 2024 | Urban | Indoor | IOU | 321.6149 | 321.6149 | 0 | 207.7647 | 2.7 | 11.61 | 0 | 0 | 0 | 4272.8842 | 2552.4995 | 490.0799 | 2.9098 | 416.42 | 416.42 | 416.42 | 416.42 | 416.42 | 917.91 | 917.91 | 917.91 | 917.91 | 917.91 | 917.91 | 917.91 | 917.91 | 917.91 | 1244.995
CC | 2024 | Urban | Indoor | IOU | 321.6149 | 433.34 | 0 | 277.89 | 2.7 | 0 | 0 | 0 | 0 | 4272.8842 | 2552.4995 | 490.0799 | 2.9098 | 416.42 | 416.42 | 416.42 | 416.42 | 416.42 | 470.47 | 470.47 | 470.47 | 470.47 | 470.47 | 470.47 | 470.47 | 470.47 | 470.47 | 1244.995
SC | 2024 | Urban | Indoor | IOU | 321.6149 | 532.04 | 0 | 339.84 | 2.7 | 2.7 | 0 | 0 | 0 | 4272.8842 | 2552.4995 | 490.0799 | 2.9098 | 416.42 | 416.42 | 416.42 | 416.42 | 416.42 | 470.47 | 470.47 | 470.47 | 470.47 | 470.47 | 470.47 | 470.47 | 470.47 | 470.47 | 1244.995
SR | 2024 | Urban | Indoor | IOU | 321.6149 | 170.14 | 0 | 112.69 | 2.7 | 0 | 0 | 0 | 0 | 4272.8842 | 2552.4995 | 490.0799 | 2.9098 | 416.42 | 416.42 | 416.42 | 416.42 | 416.42 | 50.76 | 50.76 | 50.76 | 50.76 | 50.76 | 50.76 | 50.76 | 50.76 | 50.76 | 1244.995
SJ | 2024 | Urban | Indoor | IOU | 321.6149 | 217.14 | 0 | 142.19 | 2.7 | 0 | 0 | 0 | 0 | 4272.8842 | 2552.4995 | 490.0799 | 2.9098 | 416.42 | 416.42 | 416.42 | 416.42 | 416.42 | 50.76 | 50.76 | 50.76 | 50.76 | 50.76 | 50.76 | 50.76 | 50.76 | 50.76 | 1244.995
TL | 2024 | Urban | Indoor | IOU | 321.6149 | 365.66 | 0 | 235.41 | 2.7 | 0 | 0 | 0 | 0 | 4272.8842 | 2552.4995 | 490.0799 | 2.9098 | 416.42 | 416.42 | 416.42 | 416.42 | 416.42 | 50.76 | 50.76 | 50.76 | 50.76 | 50.76 | 50.76 | 50.76 | 50.76 | 50.76 | 1244.995
NL | 2024 | Urban | Indoor | IOU | 321.6149 | 156.98 | 0 | 104.43 | 2.7 | 0 | 0 | 0 | 0 | 4272.8842 | 2552.4995 | 490.0799 | 2.9098 | 416.42 | 416.42 | 416.42 | 416.42 | 416.42 | 50.76 | 50.76 | 50.76 | 50.76 | 50.76 | 50.76 | 50.76 | 50.76 | 50.76 | 1244.995
SL | 2024 | Urban | Indoor | IOU | 321.6149 | 330.88 | 0 | 213.58 | 2.7 | 0 | 0 | 0 | 0 | 4272.8842 | 2552.4995 | 490.0799 | 2.9098 | 416.42 | 416.42 | 416.42 | 416.42 | 416.42 | 470.47 | 470.47 | 470.47 | 470.47 | 470.47 | 470.47 | 470.47 | 470.47 | 470.47 | 1244.995
CR | 2024 | Urban | Indoor | IOU | 321.6149 | 438.04 | 0 | 280.84 | 2.7 | 0 | 0 | 0 | 0 | 4272.8842 | 2552.4995 | 490.0799 | 2.9098 | 416.42 | 416.42 | 416.42 | 416.42 | 416.42 | 50.76 | 50.76 | 50.76 | 50.76 | 50.76 | 50.76 | 50.76 | 50.76 | 50.76 | 1244.995
NC | 2024 | Ag | Indoor | IOU | 321.6149 | 157.92 | 0 | 105.02 | 2.7 | 2.7 | 0 | 0 | 0 | 4272.8842 | 2552.4995 | 490.0799 | 0 | 0 | 0 | 0 | 0 | 0 | 470.47 | 470.47 | 470.47 | 470.47 | 470.47 | 470.47 | 470.47 | 470.47 | 470.47 | 0
SF | 2024 | Ag | Indoor | IOU | 321.6149 | 321.6149 | 0 | 207.7647 | 2.7 | 11.61 | 0 | 0 | 0 | 4272.8842 | 2552.4995 | 490.0799 | 0 | 0 | 0 | 0 | 0 | 0 | 917.91 | 917.91 | 917.91 | 917.91 | 917.91 | 917.91 | 917.91 | 917.91 | 917.91 | 0
CC | 2024 | Ag | Indoor | IOU | 321.6149 | 433.34 | 0 | 277.89 | 2.7 | 0 | 0 | 0 | 0 | 4272.8842 | 2552.4995 | 490.0799 | 0 | 0 | 0 | 0 | 0 | 0 | 470.47 | 470.47 | 470.47 | 470.47 | 470.47 | 470.47 | 470.47 | 470.47 | 470.47 | 0
SC | 2024 | Ag | Indoor | IOU | 321.6149 | 532.04 | 0 | 339.84 | 2.7 | 2.7 | 0 | 0 | 0 | 4272.8842 | 2552.4995 | 490.0799 | 0 | 0 | 0 | 0 | 0 | 0 | 470.47 | 470.47 | 470.47 | 470.47 | 470.47 | 470.47 | 470.47 | 470.47 | 470.47 | 0
SR | 2024 | Ag | Indoor | IOU | 321.6149 | 170.14 | 0 | 112.69 | 2.7 | 0 | 0 | 0 | 0 | 4272.8842 | 2552.4995 | 490.0799 | 0 | 0 | 0 | 0 | 0 | 0 | 50.76 | 50.76 | 50.76 | 50.76 | 50.76 | 50.76 | 50.76 | 50.76 | 50.76 | 0
SJ | 2024 | Ag | Indoor | IOU | 321.6149 | 217.14 | 0 | 142.19 | 2.7 | 0 | 0 | 0 | 0 | 4272.8842 | 2552.4995 | 490.0799 | 0 | 0 | 0 | 0 | 0 | 0 | 50.76 | 50.76 | 50.76 | 50.76 | 50.76 | 50.76 | 50.76 | 50.76 | 50.76 | 0
TL | 2024 | Ag | Indoor | IOU | 321.6149 | 365.66 | 0 | 235.41 | 2.7 | 0 | 0 | 0 | 0 | 4272.8842 | 2552.4995 | 490.0799 | 0 | 0 | 0 | 0 | 0 | 0 | 50.76 | 50.76 | 50.76 | 50.76 | 50.76 | 50.76 | 50.76 | 50.76 | 50.76 | 0
NL | 2024 | Ag | Indoor | IOU | 321.6149 | 156.98 | 0 | 104.43 | 2.7 | 0 | 0 | 0 | 0 | 4272.8842 | 2552.4995 | 490.0799 | 0 | 0 | 0 | 0 | 0 | 0 | 50.76 | 50.76 | 50.76 | 50.76 | 50.76 | 50.76 | 50.76 | 50.76 | 50.76 | 0
SL | 2024 | Ag | Indoor | IOU | 321.6149 | 330.88 | 0 | 213.58 | 2.7 | 0 | 0 | 0 | 0 | 4272.8842 | 2552.4995 | 490.0799 | 0 | 0 | 0 | 0 | 0 | 0 | 470.47 | 470.47 | 470.47 | 470.47 | 470.47 | 470.47 | 470.47 | 470.47 | 470.47 | 0
CR | 2024 | Ag | Indoor | IOU | 321.6149 | 438.04 | 0 | 280.84 | 2.7 | 0 | 0 | 0 | 0 | 4272.8842 | 2552.4995 | 490.0799 | 0 | 0 | 0 | 0 | 0 | 0 | 50.76 | 50.76 | 50.76 | 50.76 | 50.76 | 50.76 | 50.76 | 50.76 | 50.76 | 0
NC | 2024 | Urban | Outdoor | IOU | 321.6149 | 157.92 | 0 | 105.02 | 2.7 | 2.7 | 0 | 0 | 0 | 4272.8842 | 2552.4995 | 490.0799 | 2.9098 | 416.42 | 416.42 | 416.42 | 416.42 | 416.42 | 470.47 | 470.47 | 470.47 | 470.47 | 470.47 | 470.47 | 470.47 | 470.47 | 470.47 | 0
SF | 2024 | Urban | Outdoor | IOU | 321.6149 | 321.6149 | 0 | 207.7647 | 2.7 | 11.61 | 0 | 0 | 0 | 4272.8842 | 2552.4995 | 490.0799 | 2.9098 | 416.42 | 416.42 | 416.42 | 416.42 | 416.42 | 917.91 | 917.91 | 917.91 | 917.91 | 917.91 | 917.91 | 917.91 | 917.91 | 917.91 | 0
CC | 2024 | Urban | Outdoor | IOU | 321.6149 | 433.34 | 0 | 277.89 | 2.7 | 0 | 0 | 0 | 0 | 4272.8842 | 2552.4995 | 490.0799 | 2.9098 | 416.42 | 416.42 | 416.42 | 416.42 | 416.42 | 470.47 | 470.47 | 470.47 | 470.47 | 470.47 | 470.47 | 470.47 | 470.47 | 470.47 | 0
SC | 2024 | Urban | Outdoor | IOU | 321.6149 | 532.04 | 0 | 339.84 | 2.7 | 2.7 | 0 | 0 | 0 | 4272.8842 | 2552.4995 | 490.0799 | 2.9098 | 416.42 | 416.42 | 416.42 | 416.42 | 416.42 | 470.47 | 470.47 | 470.47 | 470.47 | 470.47 | 470.47 | 470.47 | 470.47 | 470.47 | 0
SR | 2024 | Urban | Outdoor | IOU | 321.6149 | 170.14 | 0 | 112.69 | 2.7 | 0 | 0 | 0 | 0 | 4272.8842 | 2552.4995 | 490.0799 | 2.9098 | 416.42 | 416.42 | 416.42 | 416.42 | 416.42 | 50.76 | 50.76 | 50.76 | 50.76 | 50.76 | 50.76 | 50.76 | 50.76 | 50.76 | 0
SJ | 2024 | Urban | Outdoor | IOU | 321.6149 | 217.14 | 0 | 142.19 | 2.7 | 0 | 0 | 0 | 0 | 4272.8842 | 2552.4995 | 490.0799 | 2.9098 | 416.42 | 416.42 | 416.42 | 416.42 | 416.42 | 50.76 | 50.76 | 50.76 | 50.76 | 50.76 | 50.76 | 50.76 | 50.76 | 50.76 | 0
TL | 2024 | Urban | Outdoor | IOU | 321.6149 | 365.66 | 0 | 235.41 | 2.7 | 0 | 0 | 0 | 0 | 4272.8842 | 2552.4995 | 490.0799 | 2.9098 | 416.42 | 416.42 | 416.42 | 416.42 | 416.42 | 50.76 | 50.76 | 50.76 | 50.76 | 50.76 | 50.76 | 50.76 | 50.76 | 50.76 | 0
NL | 2024 | Urban | Outdoor | IOU | 321.6149 | 156.98 | 0 | 104.43 | 2.7 | 0 | 0 | 0 | 0 | 4272.8842 | 2552.4995 | 490.0799 | 2.9098 | 416.42 | 416.42 | 416.42 | 416.42 | 416.42 | 50.76 | 50.76 | 50.76 | 50.76 | 50.76 | 50.76 | 50.76 | 50.76 | 50.76 | 0
SL | 2024 | Urban | Outdoor | IOU | 321.6149 | 330.88 | 0 | 213.58 | 2.7 | 0 | 0 | 0 | 0 | 4272.8842 | 2552.4995 | 490.0799 | 2.9098 | 416.42 | 416.42 | 416.42 | 416.42 | 416.42 | 470.47 | 470.47 | 470.47 | 470.47 | 470.47 | 470.47 | 470.47 | 470.47 | 470.47 | 0
CR | 2024 | Urban | Outdoor | IOU | 321.6149 | 438.04 | 0 | 280.84 | 2.7 | 0 | 0 | 0 | 0 | 4272.8842 | 2552.4995 | 490.0799 | 2.9098 | 416.42 | 416.42 | 416.42 | 416.42 | 416.42 | 50.76 | 50.76 | 50.76 | 50.76 | 50.76 | 50.76 | 50.76 | 50.76 | 50.76 | 0
NC | 2024 | Ag | Outdoor | IOU | 321.6149 | 157.92 | 0 | 105.02 | 2.7 | 2.7 | 0 | 0 | 0 | 4272.8842 | 2552.4995 | 490.0799 | 0 | 0 | 0 | 0 | 0 | 0 | 470.47 | 470.47 | 470.47 | 470.47 | 470.47 | 470.47 | 470.47 | 470.47 | 470.47 | 0
SF | 2024 | Ag | Outdoor | IOU | 321.6149 | 321.6149 | 0 | 207.7647 | 2.7 | 11.61 | 0 | 0 | 0 | 4272.8842 | 2552.4995 | 490.0799 | 0 | 0 | 0 | 0 | 0 | 0 | 917.91 | 917.91 | 917.91 | 917.91 | 917.91 | 917.91 | 917.91 | 917.91 | 917.91 | 0
CC | 2024 | Ag | Outdoor | IOU | 321.6149 | 433.34 | 0 | 277.89 | 2.7 | 0 | 0 | 0 | 0 | 4272.8842 | 2552.4995 | 490.0799 | 0 | 0 | 0 | 0 | 0 | 0 | 470.47 | 470.47 | 470.47 | 470.47 | 470.47 | 470.47 | 470.47 | 470.47 | 470.47 | 0
SC | 2024 | Ag | Outdoor | IOU | 321.6149 | 532.04 | 0 | 339.84 | 2.7 | 2.7 | 0 | 0 | 0 | 4272.8842 | 2552.4995 | 490.0799 | 0 | 0 | 0 | 0 | 0 | 0 | 470.47 | 470.47 | 470.47 | 470.47 | 470.47 | 470.47 | 470.47 | 470.47 | 470.47 | 0
SR | 2024 | Ag | Outdoor | IOU | 321.6149 | 170.14 | 0 | 112.69 | 2.7 | 0 | 0 | 0 | 0 | 4272.8842 | 2552.4995 | 490.0799 | 0 | 0 | 0 | 0 | 0 | 0 | 50.76 | 50.76 | 50.76 | 50.76 | 50.76 | 50.76 | 50.76 | 50.76 | 50.76 | 0
SJ | 2024 | Ag | Outdoor | IOU | 321.6149 | 217.14 | 0 | 142.19 | 2.7 | 0 | 0 | 0 | 0 | 4272.8842 | 2552.4995 | 490.0799 | 0 | 0 | 0 | 0 | 0 | 0 | 50.76 | 50.76 | 50.76 | 50.76 | 50.76 | 50.76 | 50.76 | 50.76 | 50.76 | 0
TL | 2024 | Ag | Outdoor | IOU | 321.6149 | 365.66 | 0 | 235.41 | 2.7 | 0 | 0 | 0 | 0 | 4272.8842 | 2552.4995 | 490.0799 | 0 | 0 | 0 | 0 | 0 | 0 | 50.76 | 50.76 | 50.76 | 50.76 | 50.76 | 50.76 | 50.76 | 50.76 | 50.76 | 0
NL | 2024 | Ag | Outdoor | IOU | 321.6149 | 156.98 | 0 | 104.43 | 2.7 | 0 | 0 | 0 | 0 | 4272.8842 | 2552.4995 | 490.0799 | 0 | 0 | 0 | 0 | 0 | 0 | 50.76 | 50.76 | 50.76 | 50.76 | 50.76 | 50.76 | 50.76 | 50.76 | 50.76 | 0
SL | 2024 | Ag | Outdoor | IOU | 321.6149 | 330.88 | 0 | 213.58 | 2.7 | 0 | 0 | 0 | 0 | 4272.8842 | 2552.4995 | 490.0799 | 0 | 0 | 0 | 0 | 0 | 0 | 470.47 | 470.47 | 470.47 | 470.47 | 470.47 | 470.47 | 470.47 | 470.47 | 470.47 | 0
CR | 2024 | Ag | Outdoor | IOU | 321.6149 | 438.04 | 0 | 280.84 | 2.7 | 0 | 0 | 0 | 0 | 4272.8842 | 2552.4995 | 490.0799 | 0 | 0 | 0 | 0 | 0 | 0 | 50.76 | 50.76 | 50.76 | 50.76 | 50.76 | 50.76 | 50.76 | 50.76 | 50.76 | 0
NC | 2024 | Urban | Indoor | Non-IOU | 20.5286 | 10.08 | 0 | 72.98 | 7.3 | 7.3 | 0 | 0 | 0 | 272.7373 | 162.9255 | 31.2817 | 0.18574 | 26.58 | 26.58 | 26.58 | 26.58 | 26.58 | 30.03 | 30.03 | 30.03 | 30.03 | 30.03 | 30.03 | 30.03 | 30.03 | 30.03 | 38.505
SF | 2024 | Urban | Indoor | Non-IOU | 20.5286 | 20.5286 | 0 | 144.3789 | 7.3 | 31.39 | 0 | 273 | 926 | 272.7373 | 162.9255 | 31.2817 | 0.18574 | 26.58 | 26.58 | 26.58 | 26.58 | 26.58 | 58.59 | 58.59 | 58.59 | 58.59 | 58.59 | 58.59 | 58.59 | 58.59 | 58.59 | 38.505
CC | 2024 | Urban | Indoor | Non-IOU | 20.5286 | 27.66 | 0 | 193.11 | 7.3 | 0 | 0 | 254.6 | 2155 | 272.7373 | 162.9255 | 31.2817 | 0.18574 | 26.58 | 26.58 | 26.58 | 26.58 | 26.58 | 30.03 | 30.03 | 30.03 | 30.03 | 30.03 | 30.03 | 30.03 | 30.03 | 30.03 | 38.505
SC | 2024 | Urban | Indoor | Non-IOU | 20.5286 | 33.96 | 0 | 236.16 | 7.3 | 7.3 | 2500 | 0 | 3214 | 272.7373 | 162.9255 | 31.2817 | 0.18574 | 26.58 | 26.58 | 26.58 | 26.58 | 26.58 | 30.03 | 30.03 | 30.03 | 30.03 | 30.03 | 30.03 | 30.03 | 30.03 | 30.03 | 38.505
SR | 2024 | Urban | Indoor | Non-IOU | 20.5286 | 10.86 | 0 | 78.31 | 7.3 | 0 | 0 | 15 | 0 | 272.7373 | 162.9255 | 31.2817 | 0.18574 | 26.58 | 26.58 | 26.58 | 26.58 | 26.58 | 3.24 | 3.24 | 3.24 | 3.24 | 3.24 | 3.24 | 3.24 | 3.24 | 3.24 | 38.505
SJ | 2024 | Urban | Indoor | Non-IOU | 20.5286 | 13.86 | 0 | 98.81 | 7.3 | 0 | 0 | 75 | 287 | 272.7373 | 162.9255 | 31.2817 | 0.18574 | 26.58 | 26.58 | 26.58 | 26.58 | 26.58 | 3.24 | 3.24 | 3.24 | 3.24 | 3.24 | 3.24 | 3.24 | 3.24 | 3.24 | 38.505
TL | 2024 | Urban | Indoor | Non-IOU | 20.5286 | 23.34 | 0 | 163.59 | 7.3 | 0 | 0 | 174 | 495 | 272.7373 | 162.9255 | 31.2817 | 0.18574 | 26.58 | 26.58 | 26.58 | 26.58 | 26.58 | 3.24 | 3.24 | 3.24 | 3.24 | 3.24 | 3.24 | 3.24 | 3.24 | 3.24 | 38.505
NL | 2024 | Urban | Indoor | Non-IOU | 20.5286 | 10.02 | 0 | 72.57 | 7.3 | 0 | 0 | 0 | 0 | 272.7373 | 162.9255 | 31.2817 | 0.18574 | 26.58 | 26.58 | 26.58 | 26.58 | 26.58 | 3.24 | 3.24 | 3.24 | 3.24 | 3.24 | 3.24 | 3.24 | 3.24 | 3.24 | 38.505
SL | 2024 | Urban | Indoor | Non-IOU | 20.5286 | 21.12 | 0 | 148.42 | 7.3 | 0 | 0 | 0 | 3495 | 272.7373 | 162.9255 | 31.2817 | 0.18574 | 26.58 | 26.58 | 26.58 | 26.58 | 26.58 | 30.03 | 30.03 | 30.03 | 30.03 | 30.03 | 30.03 | 30.03 | 30.03 | 30.03 | 38.505
CR | 2024 | Urban | Indoor | Non-IOU | 20.5286 | 27.96 | 0 | 195.16 | 7.3 | 0 | 0 | 0 | 4468 | 272.7373 | 162.9255 | 31.2817 | 0.18574 | 26.58 | 26.58 | 26.58 | 26.58 | 26.58 | 3.24 | 3.24 | 3.24 | 3.24 | 3.24 | 3.24 | 3.24 | 3.24 | 3.24 | 38.505
NC | 2024 | Ag | Indoor | Non-IOU | 20.5286 | 10.08 | 0 | 72.98 | 7.3 | 7.3 | 0 | 0 | 0 | 272.7373 | 162.9255 | 31.2817 | 0 | 0 | 0 | 0 | 0 | 0 | 30.03 | 30.03 | 30.03 | 30.03 | 30.03 | 30.03 | 30.03 | 30.03 | 30.03 | 0
SF | 2024 | Ag | Indoor | Non-IOU | 20.5286 | 20.5286 | 0 | 144.3789 | 7.3 | 31.39 | 0 | 273 | 926 | 272.7373 | 162.9255 | 31.2817 | 0 | 0 | 0 | 0 | 0 | 0 | 58.59 | 58.59 | 58.59 | 58.59 | 58.59 | 58.59 | 58.59 | 58.59 | 58.59 | 0
CC | 2024 | Ag | Indoor | Non-IOU | 20.5286 | 27.66 | 0 | 193.11 | 7.3 | 0 | 0 | 254.6 | 2155 | 272.7373 | 162.9255 | 31.2817 | 0 | 0 | 0 | 0 | 0 | 0 | 30.03 | 30.03 | 30.03 | 30.03 | 30.03 | 30.03 | 30.03 | 30.03 | 30.03 | 0
SC | 2024 | Ag | Indoor | Non-IOU | 20.5286 | 33.96 | 0 | 236.16 | 7.3 | 7.3 | 2500 | 0 | 3214 | 272.7373 | 162.9255 | 31.2817 | 0 | 0 | 0 | 0 | 0 | 0 | 30.03 | 30.03 | 30.03 | 30.03 | 30.03 | 30.03 | 30.03 | 30.03 | 30.03 | 0
SR | 2024 | Ag | Indoor | Non-IOU | 20.5286 | 10.86 | 0 | 78.31 | 7.3 | 0 | 0 | 15 | 0 | 272.7373 | 162.9255 | 31.2817 | 0 | 0 | 0 | 0 | 0 | 0 | 3.24 | 3.24 | 3.24 | 3.24 | 3.24 | 3.24 | 3.24 | 3.24 | 3.24 | 0
SJ | 2024 | Ag | Indoor | Non-IOU | 20.5286 | 13.86 | 0 | 98.81 | 7.3 | 0 | 0 | 75 | 287 | 272.7373 | 162.9255 | 31.2817 | 0 | 0 | 0 | 0 | 0 | 0 | 3.24 | 3.24 | 3.24 | 3.24 | 3.24 | 3.24 | 3.24 | 3.24 | 3.24 | 0
TL | 2024 | Ag | Indoor | Non-IOU | 20.5286 | 23.34 | 0 | 163.59 | 7.3 | 0 | 0 | 174 | 495 | 272.7373 | 162.9255 | 31.2817 | 0 | 0 | 0 | 0 | 0 | 0 | 3.24 | 3.24 | 3.24 | 3.24 | 3.24 | 3.24 | 3.24 | 3.24 | 3.24 | 0
NL | 2024 | Ag | Indoor | Non-IOU | 20.5286 | 10.02 | 0 | 72.57 | 7.3 | 0 | 0 | 0 | 0 | 272.7373 | 162.9255 | 31.2817 | 0 | 0 | 0 | 0 | 0 | 0 | 3.24 | 3.24 | 3.24 | 3.24 | 3.24 | 3.24 | 3.24 | 3.24 | 3.24 | 0
SL | 2024 | Ag | Indoor | Non-IOU | 20.5286 | 21.12 | 0 | 148.42 | 7.3 | 0 | 0 | 0 | 3495 | 272.7373 | 162.9255 | 31.2817 | 0 | 0 | 0 | 0 | 0 | 0 | 30.03 | 30.03 | 30.03 | 30.03 | 30.03 | 30.03 | 30.03 | 30.03 | 30.03 | 0
CR | 2024 | Ag | Indoor | Non-IOU | 20.5286 | 27.96 | 0 | 195.16 | 7.3 | 0 | 0 | 0 | 4468 | 272.7373 | 162.9255 | 31.2817 | 0 | 0 | 0 | 0 | 0 | 0 | 3.24 | 3.24 | 3.24 | 3.24 | 3.24 | 3.24 | 3.24 | 3.24 | 3.24 | 0
NC | 2024 | Urban | Outdoor | Non-IOU | 20.5286 | 10.08 | 0 | 72.98 | 7.3 | 7.3 | 0 | 0 | 0 | 272.7373 | 162.9255 | 31.2817 | 0.18574 | 26.58 | 26.58 | 26.58 | 26.58 | 26.58 | 30.03 | 30.03 | 30.03 | 30.03 | 30.03 | 30.03 | 30.03 | 30.03 | 30.03 | 0
SF | 2024 | Urban | Outdoor | Non-IOU | 20.5286 | 20.5286 | 0 | 144.3789 | 7.3 | 31.39 | 0 | 273 | 926 | 272.7373 | 162.9255 | 31.2817 | 0.18574 | 26.58 | 26.58 | 26.58 | 26.58 | 26.58 | 58.59 | 58.59 | 58.59 | 58.59 | 58.59 | 58.59 | 58.59 | 58.59 | 58.59 | 0
CC | 2024 | Urban | Outdoor | Non-IOU | 20.5286 | 27.66 | 0 | 193.11 | 7.3 | 0 | 0 | 254.6 | 2155 | 272.7373 | 162.9255 | 31.2817 | 0.18574 | 26.58 | 26.58 | 26.58 | 26.58 | 26.58 | 30.03 | 30.03 | 30.03 | 30.03 | 30.03 | 30.03 | 30.03 | 30.03 | 30.03 | 0
SC | 2024 | Urban | Outdoor | Non-IOU | 20.5286 | 33.96 | 0 | 236.16 | 7.3 | 7.3 | 2500 | 0 | 3214 | 272.7373 | 162.9255 | 31.2817 | 0.18574 | 26.58 | 26.58 | 26.58 | 26.58 | 26.58 | 30.03 | 30.03 | 30.03 | 30.03 | 30.03 | 30.03 | 30.03 | 30.03 | 30.03 | 0
SR | 2024 | Urban | Outdoor | Non-IOU | 20.5286 | 10.86 | 0 | 78.31 | 7.3 | 0 | 0 | 15 | 0 | 272.7373 | 162.9255 | 31.2817 | 0.18574 | 26.58 | 26.58 | 26.58 | 26.58 | 26.58 | 3.24 | 3.24 | 3.24 | 3.24 | 3.24 | 3.24 | 3.24 | 3.24 | 3.24 | 0
SJ | 2024 | Urban | Outdoor | Non-IOU | 20.5286 | 13.86 | 0 | 98.81 | 7.3 | 0 | 0 | 75 | 287 | 272.7373 | 162.9255 | 31.2817 | 0.18574 | 26.58 | 26.58 | 26.58 | 26.58 | 26.58 | 3.24 | 3.24 | 3.24 | 3.24 | 3.24 | 3.24 | 3.24 | 3.24 | 3.24 | 0
TL | 2024 | Urban | Outdoor | Non-IOU | 20.5286 | 23.34 | 0 | 163.59 | 7.3 | 0 | 0 | 174 | 495 | 272.7373 | 162.9255 | 31.2817 | 0.18574 | 26.58 | 26.58 | 26.58 | 26.58 | 26.58 | 3.24 | 3.24 | 3.24 | 3.24 | 3.24 | 3.24 | 3.24 | 3.24 | 3.24 | 0
NL | 2024 | Urban | Outdoor | Non-IOU | 20.5286 | 10.02 | 0 | 72.57 | 7.3 | 0 | 0 | 0 | 0 | 272.7373 | 162.9255 | 31.2817 | 0.18574 | 26.58 | 26.58 | 26.58 | 26.58 | 26.58 | 3.24 | 3.24 | 3.24 | 3.24 | 3.24 | 3.24 | 3.24 | 3.24 | 3.24 | 0
SL | 2024 | Urban | Outdoor | Non-IOU | 20.5286 | 21.12 | 0 | 148.42 | 7.3 | 0 | 0 | 0 | 3495 | 272.7373 | 162.9255 | 31.2817 | 0.18574 | 26.58 | 26.58 | 26.58 | 26.58 | 26.58 | 30.03 | 30.03 | 30.03 | 30.03 | 30.03 | 30.03 | 30.03 | 30.03 | 30.03 | 0
CR | 2024 | Urban | Outdoor | Non-IOU | 20.5286 | 27.96 | 0 | 195.16 | 7.3 | 0 | 0 | 0 | 4468 | 272.7373 | 162.9255 | 31.2817 | 0.18574 | 26.58 | 26.58 | 26.58 | 26.58 | 26.58 | 3.24 | 3.24 | 3.24 | 3.24 | 3.24 | 3.24 | 3.24 | 3.24 | 3.24 | 0
NC | 2024 | Ag | Outdoor | Non-IOU | 20.5286 | 10.08 | 0 | 72.98 | 7.3 | 7.3 | 0 | 0 | 0 | 272.7373 | 162.9255 | 31.2817 | 0 | 0 | 0 | 0 | 0 | 0 | 30.03 | 30.03 | 30.03 | 30.03 | 30.03 | 30.03 | 30.03 | 30.03 | 30.03 | 0
SF | 2024 | Ag | Outdoor | Non-IOU | 20.5286 | 20.5286 | 0 | 144.3789 | 7.3 | 31.39 | 0 | 273 | 926 | 272.7373 | 162.9255 | 31.2817 | 0 | 0 | 0 | 0 | 0 | 0 | 58.59 | 58.59 | 58.59 | 58.59 | 58.59 | 58.59 | 58.59 | 58.59 | 58.59 | 0
CC | 2024 | Ag | Outdoor | Non-IOU | 20.5286 | 27.66 | 0 | 193.11 | 7.3 | 0 | 0 | 254.6 | 2155 | 272.7373 | 162.9255 | 31.2817 | 0 | 0 | 0 | 0 | 0 | 0 | 30.03 | 30.03 | 30.03 | 30.03 | 30.03 | 30.03 | 30.03 | 30.03 | 30.03 | 0
SC | 2024 | Ag | Outdoor | Non-IOU | 20.5286 | 33.96 | 0 | 236.16 | 7.3 | 7.3 | 2500 | 0 | 3214 | 272.7373 | 162.9255 | 31.2817 | 0 | 0 | 0 | 0 | 0 | 0 | 30.03 | 30.03 | 30.03 | 30.03 | 30.03 | 30.03 | 30.03 | 30.03 | 30.03 | 0
SR | 2024 | Ag | Outdoor | Non-IOU | 20.5286 | 10.86 | 0 | 78.31 | 7.3 | 0 | 0 | 15 | 0 | 272.7373 | 162.9255 | 31.2817 | 0 | 0 | 0 | 0 | 0 | 0 | 3.24 | 3.24 | 3.24 | 3.24 | 3.24 | 3.24 | 3.24 | 3.24 | 3.24 | 0
SJ | 2024 | Ag | Outdoor | Non-IOU | 20.5286 | 13.86 | 0 | 98.81 | 7.3 | 0 | 0 | 75 | 287 | 272.7373 | 162.9255 | 31.2817 | 0 | 0 | 0 | 0 | 0 | 0 | 3.24 | 3.24 | 3.24 | 3.24 | 3.24 | 3.24 | 3.24 | 3.24 | 3.24 | 0
TL | 2024 | Ag | Outdoor | Non-IOU | 20.5286 | 23.34 | 0 | 163.59 | 7.3 | 0 | 0 | 174 | 495 | 272.7373 | 162.9255 | 31.2817 | 0 | 0 | 0 | 0 | 0 | 0 | 3.24 | 3.24 | 3.24 | 3.24 | 3.24 | 3.24 | 3.24 | 3.24 | 3.24 | 0
NL | 2024 | Ag | Outdoor | Non-IOU | 20.5286 | 10.02 | 0 | 72.57 | 7.3 | 0 | 0 | 0 | 0 | 272.7373 | 162.9255 | 31.2817 | 0 | 0 | 0 | 0 | 0 | 0 | 3.24 | 3.24 | 3.24 | 3.24 | 3.24 | 3.24 | 3.24 | 3.24 | 3.24 | 0
SL | 2024 | Ag | Outdoor | Non-IOU | 20.5286 | 21.12 | 0 | 148.42 | 7.3 | 0 | 0 | 0 | 3495 | 272.7373 | 162.9255 | 31.2817 | 0 | 0 | 0 | 0 | 0 | 0 | 30.03 | 30.03 | 30.03 | 30.03 | 30.03 | 30.03 | 30.03 | 30.03 | 30.03 | 0
CR | 2024 | Ag | Outdoor | Non-IOU | 20.5286 | 27.96 | 0 | 195.16 | 7.3 | 0 | 0 | 0 | 4468 | 272.7373 | 162.9255 | 31.2817 | 0 | 0 | 0 | 0 | 0 | 0 | 3.24 | 3.24 | 3.24 | 3.24 | 3.24 | 3.24 | 3.24 | 3.24 | 3.24 | 0
NC | 2025 | Urban | Indoor | IOU | 321.6149 | 157.92 | 0 | 105.02 | 2.7 | 2.7 | 0 | 0 | 0 | 4272.8842 | 2552.4995 | 490.0799 | 2.9098 | 416.42 | 416.42 | 416.42 | 416.42 | 416.42 | 470.47 | 470.47 | 470.47 | 470.47 | 470.47 | 470.47 | 470.47 | 470.47 | 470.47 | 1244.995
SF | 2025 | Urban | Indoor | IOU | 321.6149 | 321.6149 | 0 | 207.7647 | 2.7 | 11.61 | 0 | 0 | 0 | 4272.8842 | 2552.4995 | 490.0799 | 2.9098 | 416.42 | 416.42 | 416.42 | 416.42 | 416.42 | 917.91 | 917.91 | 917.91 | 917.91 | 917.91 | 917.91 | 917.91 | 917.91 | 917.91 | 1244.995
CC | 2025 | Urban | Indoor | IOU | 321.6149 | 433.34 | 0 | 277.89 | 2.7 | 0 | 0 | 0 | 0 | 4272.8842 | 2552.4995 | 490.0799 | 2.9098 | 416.42 | 416.42 | 416.42 | 416.42 | 416.42 | 470.47 | 470.47 | 470.47 | 470.47 | 470.47 | 470.47 | 470.47 | 470.47 | 470.47 | 1244.995
SC | 2025 | Urban | Indoor | IOU | 321.6149 | 532.04 | 0 | 339.84 | 2.7 | 2.7 | 0 | 0 | 0 | 4272.8842 | 2552.4995 | 490.0799 | 2.9098 | 416.42 | 416.42 | 416.42 | 416.42 | 416.42 | 470.47 | 470.47 | 470.47 | 470.47 | 470.47 | 470.47 | 470.47 | 470.47 | 470.47 | 1244.995
SR | 2025 | Urban | Indoor | IOU | 321.6149 | 170.14 | 0 | 112.69 | 2.7 | 0 | 0 | 0 | 0 | 4272.8842 | 2552.4995 | 490.0799 | 2.9098 | 416.42 | 416.42 | 416.42 | 416.42 | 416.42 | 50.76 | 50.76 | 50.76 | 50.76 | 50.76 | 50.76 | 50.76 | 50.76 | 50.76 | 1244.995
SJ | 2025 | Urban | Indoor | IOU | 321.6149 | 217.14 | 0 | 142.19 | 2.7 | 0 | 0 | 0 | 0 | 4272.8842 | 2552.4995 | 490.0799 | 2.9098 | 416.42 | 416.42 | 416.42 | 416.42 | 416.42 | 50.76 | 50.76 | 50.76 | 50.76 | 50.76 | 50.76 | 50.76 | 50.76 | 50.76 | 1244.995
TL | 2025 | Urban | Indoor | IOU | 321.6149 | 365.66 | 0 | 235.41 | 2.7 | 0 | 0 | 0 | 0 | 4272.8842 | 2552.4995 | 490.0799 | 2.9098 | 416.42 | 416.42 | 416.42 | 416.42 | 416.42 | 50.76 | 50.76 | 50.76 | 50.76 | 50.76 | 50.76 | 50.76 | 50.76 | 50.76 | 1244.995
NL | 2025 | Urban | Indoor | IOU | 321.6149 | 156.98 | 0 | 104.43 | 2.7 | 0 | 0 | 0 | 0 | 4272.8842 | 2552.4995 | 490.0799 | 2.9098 | 416.42 | 416.42 | 416.42 | 416.42 | 416.42 | 50.76 | 50.76 | 50.76 | 50.76 | 50.76 | 50.76 | 50.76 | 50.76 | 50.76 | 1244.995
SL | 2025 | Urban | Indoor | IOU | 321.6149 | 330.88 | 0 | 213.58 | 2.7 | 0 | 0 | 0 | 0 | 4272.8842 | 2552.4995 | 490.0799 | 2.9098 | 416.42 | 416.42 | 416.42 | 416.42 | 416.42 | 470.47 | 470.47 | 470.47 | 470.47 | 470.47 | 470.47 | 470.47 | 470.47 | 470.47 | 1244.995
CR | 2025 | Urban | Indoor | IOU | 321.6149 | 438.04 | 0 | 280.84 | 2.7 | 0 | 0 | 0 | 0 | 4272.8842 | 2552.4995 | 490.0799 | 2.9098 | 416.42 | 416.42 | 416.42 | 416.42 | 416.42 | 50.76 | 50.76 | 50.76 | 50.76 | 50.76 | 50.76 | 50.76 | 50.76 | 50.76 | 1244.995
NC | 2025 | Ag | Indoor | IOU | 321.6149 | 157.92 | 0 | 105.02 | 2.7 | 2.7 | 0 | 0 | 0 | 4272.8842 | 2552.4995 | 490.0799 | 0 | 0 | 0 | 0 | 0 | 0 | 470.47 | 470.47 | 470.47 | 470.47 | 470.47 | 470.47 | 470.47 | 470.47 | 470.47 | 0
SF | 2025 | Ag | Indoor | IOU | 321.6149 | 321.6149 | 0 | 207.7647 | 2.7 | 11.61 | 0 | 0 | 0 | 4272.8842 | 2552.4995 | 490.0799 | 0 | 0 | 0 | 0 | 0 | 0 | 917.91 | 917.91 | 917.91 | 917.91 | 917.91 | 917.91 | 917.91 | 917.91 | 917.91 | 0
CC | 2025 | Ag | Indoor | IOU | 321.6149 | 433.34 | 0 | 277.89 | 2.7 | 0 | 0 | 0 | 0 | 4272.8842 | 2552.4995 | 490.0799 | 0 | 0 | 0 | 0 | 0 | 0 | 470.47 | 470.47 | 470.47 | 470.47 | 470.47 | 470.47 | 470.47 | 470.47 | 470.47 | 0
SC | 2025 | Ag | Indoor | IOU | 321.6149 | 532.04 | 0 | 339.84 | 2.7 | 2.7 | 0 | 0 | 0 | 4272.8842 | 2552.4995 | 490.0799 | 0 | 0 | 0 | 0 | 0 | 0 | 470.47 | 470.47 | 470.47 | 470.47 | 470.47 | 470.47 | 470.47 | 470.47 | 470.47 | 0
SR | 2025 | Ag | Indoor | IOU | 321.6149 | 170.14 | 0 | 112.69 | 2.7 | 0 | 0 | 0 | 0 | 4272.8842 | 2552.4995 | 490.0799 | 0 | 0 | 0 | 0 | 0 | 0 | 50.76 | 50.76 | 50.76 | 50.76 | 50.76 | 50.76 | 50.76 | 50.76 | 50.76 | 0
SJ | 2025 | Ag | Indoor | IOU | 321.6149 | 217.14 | 0 | 142.19 | 2.7 | 0 | 0 | 0 | 0 | 4272.8842 | 2552.4995 | 490.0799 | 0 | 0 | 0 | 0 | 0 | 0 | 50.76 | 50.76 | 50.76 | 50.76 | 50.76 | 50.76 | 50.76 | 50.76 | 50.76 | 0
TL | 2025 | Ag | Indoor | IOU | 321.6149 | 365.66 | 0 | 235.41 | 2.7 | 0 | 0 | 0 | 0 | 4272.8842 | 2552.4995 | 490.0799 | 0 | 0 | 0 | 0 | 0 | 0 | 50.76 | 50.76 | 50.76 | 50.76 | 50.76 | 50.76 | 50.76 | 50.76 | 50.76 | 0
NL | 2025 | Ag | Indoor | IOU | 321.6149 | 156.98 | 0 | 104.43 | 2.7 | 0 | 0 | 0 | 0 | 4272.8842 | 2552.4995 | 490.0799 | 0 | 0 | 0 | 0 | 0 | 0 | 50.76 | 50.76 | 50.76 | 50.76 | 50.76 | 50.76 | 50.76 | 50.76 | 50.76 | 0
SL | 2025 | Ag | Indoor | IOU | 321.6149 | 330.88 | 0 | 213.58 | 2.7 | 0 | 0 | 0 | 0 | 4272.8842 | 2552.4995 | 490.0799 | 0 | 0 | 0 | 0 | 0 | 0 | 470.47 | 470.47 | 470.47 | 470.47 | 470.47 | 470.47 | 470.47 | 470.47 | 470.47 | 0
CR | 2025 | Ag | Indoor | IOU | 321.6149 | 438.04 | 0 | 280.84 | 2.7 | 0 | 0 | 0 | 0 | 4272.8842 | 2552.4995 | 490.0799 | 0 | 0 | 0 | 0 | 0 | 0 | 50.76 | 50.76 | 50.76 | 50.76 | 50.76 | 50.76 | 50.76 | 50.76 | 50.76 | 0
NC | 2025 | Urban | Outdoor | IOU | 321.6149 | 157.92 | 0 | 105.02 | 2.7 | 2.7 | 0 | 0 | 0 | 4272.8842 | 2552.4995 | 490.0799 | 2.9098 | 416.42 | 416.42 | 416.42 | 416.42 | 416.42 | 470.47 | 470.47 | 470.47 | 470.47 | 470.47 | 470.47 | 470.47 | 470.47 | 470.47 | 0
SF | 2025 | Urban | Outdoor | IOU | 321.6149 | 321.6149 | 0 | 207.7647 | 2.7 | 11.61 | 0 | 0 | 0 | 4272.8842 | 2552.4995 | 490.0799 | 2.9098 | 416.42 | 416.42 | 416.42 | 416.42 | 416.42 | 917.91 | 917.91 | 917.91 | 917.91 | 917.91 | 917.91 | 917.91 | 917.91 | 917.91 | 0
CC | 2025 | Urban | Outdoor | IOU | 321.6149 | 433.34 | 0 | 277.89 | 2.7 | 0 | 0 | 0 | 0 | 4272.8842 | 2552.4995 | 490.0799 | 2.9098 | 416.42 | 416.42 | 416.42 | 416.42 | 416.42 | 470.47 | 470.47 | 470.47 | 470.47 | 470.47 | 470.47 | 470.47 | 470.47 | 470.47 | 0
SC | 2025 | Urban | Outdoor | IOU | 321.6149 | 532.04 | 0 | 339.84 | 2.7 | 2.7 | 0 | 0 | 0 | 4272.8842 | 2552.4995 | 490.0799 | 2.9098 | 416.42 | 416.42 | 416.42 | 416.42 | 416.42 | 470.47 | 470.47 | 470.47 | 470.47 | 470.47 | 470.47 | 470.47 | 470.47 | 470.47 | 0
SR | 2025 | Urban | Outdoor | IOU | 321.6149 | 170.14 | 0 | 112.69 | 2.7 | 0 | 0 | 0 | 0 | 4272.8842 | 2552.4995 | 490.0799 | 2.9098 | 416.42 | 416.42 | 416.42 | 416.42 | 416.42 | 50.76 | 50.76 | 50.76 | 50.76 | 50.76 | 50.76 | 50.76 | 50.76 | 50.76 | 0
SJ | 2025 | Urban | Outdoor | IOU | 321.6149 | 217.14 | 0 | 142.19 | 2.7 | 0 | 0 | 0 | 0 | 4272.8842 | 2552.4995 | 490.0799 | 2.9098 | 416.42 | 416.42 | 416.42 | 416.42 | 416.42 | 50.76 | 50.76 | 50.76 | 50.76 | 50.76 | 50.76 | 50.76 | 50.76 | 50.76 | 0
TL | 2025 | Urban | Outdoor | IOU | 321.6149 | 365.66 | 0 | 235.41 | 2.7 | 0 | 0 | 0 | 0 | 4272.8842 | 2552.4995 | 490.0799 | 2.9098 | 416.42 | 416.42 | 416.42 | 416.42 | 416.42 | 50.76 | 50.76 | 50.76 | 50.76 | 50.76 | 50.76 | 50.76 | 50.76 | 50.76 | 0
NL | 2025 | Urban | Outdoor | IOU | 321.6149 | 156.98 | 0 | 104.43 | 2.7 | 0 | 0 | 0 | 0 | 4272.8842 | 2552.4995 | 490.0799 | 2.9098 | 416.42 | 416.42 | 416.42 | 416.42 | 416.42 | 50.76 | 50.76 | 50.76 | 50.76 | 50.76 | 50.76 | 50.76 | 50.76 | 50.76 | 0
SL | 2025 | Urban | Outdoor | IOU | 321.6149 | 330.88 | 0 | 213.58 | 2.7 | 0 | 0 | 0 | 0 | 4272.8842 | 2552.4995 | 490.0799 | 2.9098 | 416.42 | 416.42 | 416.42 | 416.42 | 416.42 | 470.47 | 470.47 | 470.47 | 470.47 | 470.47 | 470.47 | 470.47 | 470.47 | 470.47 | 0
CR | 2025 | Urban | Outdoor | IOU | 321.6149 | 438.04 | 0 | 280.84 | 2.7 | 0 | 0 | 0 | 0 | 4272.8842 | 2552.4995 | 490.0799 | 2.9098 | 416.42 | 416.42 | 416.42 | 416.42 | 416.42 | 50.76 | 50.76 | 50.76 | 50.76 | 50.76 | 50.76 | 50.76 | 50.76 | 50.76 | 0
NC | 2025 | Ag | Outdoor | IOU | 321.6149 | 157.92 | 0 | 105.02 | 2.7 | 2.7 | 0 | 0 | 0 | 4272.8842 | 2552.4995 | 490.0799 | 0 | 0 | 0 | 0 | 0 | 0 | 470.47 | 470.47 | 470.47 | 470.47 | 470.47 | 470.47 | 470.47 | 470.47 | 470.47 | 0
SF | 2025 | Ag | Outdoor | IOU | 321.6149 | 321.6149 | 0 | 207.7647 | 2.7 | 11.61 | 0 | 0 | 0 | 4272.8842 | 2552.4995 | 490.0799 | 0 | 0 | 0 | 0 | 0 | 0 | 917.91 | 917.91 | 917.91 | 917.91 | 917.91 | 917.91 | 917.91 | 917.91 | 917.91 | 0
CC | 2025 | Ag | Outdoor | IOU | 321.6149 | 433.34 | 0 | 277.89 | 2.7 | 0 | 0 | 0 | 0 | 4272.8842 | 2552.4995 | 490.0799 | 0 | 0 | 0 | 0 | 0 | 0 | 470.47 | 470.47 | 470.47 | 470.47 | 470.47 | 470.47 | 470.47 | 470.47 | 470.47 | 0
SC | 2025 | Ag | Outdoor | IOU | 321.6149 | 532.04 | 0 | 339.84 | 2.7 | 2.7 | 0 | 0 | 0 | 4272.8842 | 2552.4995 | 490.0799 | 0 | 0 | 0 | 0 | 0 | 0 | 470.47 | 470.47 | 470.47 | 470.47 | 470.47 | 470.47 | 470.47 | 470.47 | 470.47 | 0
SR | 2025 | Ag | Outdoor | IOU | 321.6149 | 170.14 | 0 | 112.69 | 2.7 | 0 | 0 | 0 | 0 | 4272.8842 | 2552.4995 | 490.0799 | 0 | 0 | 0 | 0 | 0 | 0 | 50.76 | 50.76 | 50.76 | 50.76 | 50.76 | 50.76 | 50.76 | 50.76 | 50.76 | 0
SJ | 2025 | Ag | Outdoor | IOU | 321.6149 | 217.14 | 0 | 142.19 | 2.7 | 0 | 0 | 0 | 0 | 4272.8842 | 2552.4995 | 490.0799 | 0 | 0 | 0 | 0 | 0 | 0 | 50.76 | 50.76 | 50.76 | 50.76 | 50.76 | 50.76 | 50.76 | 50.76 | 50.76 | 0
TL | 2025 | Ag | Outdoor | IOU | 321.6149 | 365.66 | 0 | 235.41 | 2.7 | 0 | 0 | 0 | 0 | 4272.8842 | 2552.4995 | 490.0799 | 0 | 0 | 0 | 0 | 0 | 0 | 50.76 | 50.76 | 50.76 | 50.76 | 50.76 | 50.76 | 50.76 | 50.76 | 50.76 | 0
NL | 2025 | Ag | Outdoor | IOU | 321.6149 | 156.98 | 0 | 104.43 | 2.7 | 0 | 0 | 0 | 0 | 4272.8842 | 2552.4995 | 490.0799 | 0 | 0 | 0 | 0 | 0 | 0 | 50.76 | 50.76 | 50.76 | 50.76 | 50.76 | 50.76 | 50.76 | 50.76 | 50.76 | 0
SL | 2025 | Ag | Outdoor | IOU | 321.6149 | 330.88 | 0 | 213.58 | 2.7 | 0 | 0 | 0 | 0 | 4272.8842 | 2552.4995 | 490.0799 | 0 | 0 | 0 | 0 | 0 | 0 | 470.47 | 470.47 | 470.47 | 470.47 | 470.47 | 470.47 | 470.47 | 470.47 | 470.47 | 0
CR | 2025 | Ag | Outdoor | IOU | 321.6149 | 438.04 | 0 | 280.84 | 2.7 | 0 | 0 | 0 | 0 | 4272.8842 | 2552.4995 | 490.0799 | 0 | 0 | 0 | 0 | 0 | 0 | 50.76 | 50.76 | 50.76 | 50.76 | 50.76 | 50.76 | 50.76 | 50.76 | 50.76 | 0
NC | 2025 | Urban | Indoor | Non-IOU | 20.5286 | 10.08 | 0 | 72.98 | 7.3 | 7.3 | 0 | 0 | 0 | 272.7373 | 162.9255 | 31.2817 | 0.18574 | 26.58 | 26.58 | 26.58 | 26.58 | 26.58 | 30.03 | 30.03 | 30.03 | 30.03 | 30.03 | 30.03 | 30.03 | 30.03 | 30.03 | 38.505
SF | 2025 | Urban | Indoor | Non-IOU | 20.5286 | 20.5286 | 0 | 144.3789 | 7.3 | 31.39 | 0 | 273 | 926 | 272.7373 | 162.9255 | 31.2817 | 0.18574 | 26.58 | 26.58 | 26.58 | 26.58 | 26.58 | 58.59 | 58.59 | 58.59 | 58.59 | 58.59 | 58.59 | 58.59 | 58.59 | 58.59 | 38.505
CC | 2025 | Urban | Indoor | Non-IOU | 20.5286 | 27.66 | 0 | 193.11 | 7.3 | 0 | 0 | 254.6 | 2155 | 272.7373 | 162.9255 | 31.2817 | 0.18574 | 26.58 | 26.58 | 26.58 | 26.58 | 26.58 | 30.03 | 30.03 | 30.03 | 30.03 | 30.03 | 30.03 | 30.03 | 30.03 | 30.03 | 38.505
SC | 2025 | Urban | Indoor | Non-IOU | 20.5286 | 33.96 | 0 | 236.16 | 7.3 | 7.3 | 2500 | 0 | 3214 | 272.7373 | 162.9255 | 31.2817 | 0.18574 | 26.58 | 26.58 | 26.58 | 26.58 | 26.58 | 30.03 | 30.03 | 30.03 | 30.03 | 30.03 | 30.03 | 30.03 | 30.03 | 30.03 | 38.505
SR | 2025 | Urban | Indoor | Non-IOU | 20.5286 | 10.86 | 0 | 78.31 | 7.3 | 0 | 0 | 15 | 0 | 272.7373 | 162.9255 | 31.2817 | 0.18574 | 26.58 | 26.58 | 26.58 | 26.58 | 26.58 | 3.24 | 3.24 | 3.24 | 3.24 | 3.24 | 3.24 | 3.24 | 3.24 | 3.24 | 38.505
SJ | 2025 | Urban | Indoor | Non-IOU | 20.5286 | 13.86 | 0 | 98.81 | 7.3 | 0 | 0 | 75 | 287 | 272.7373 | 162.9255 | 31.2817 | 0.18574 | 26.58 | 26.58 | 26.58 | 26.58 | 26.58 | 3.24 | 3.24 | 3.24 | 3.24 | 3.24 | 3.24 | 3.24 | 3.24 | 3.24 | 38.505
TL | 2025 | Urban | Indoor | Non-IOU | 20.5286 | 23.34 | 0 | 163.59 | 7.3 | 0 | 0 | 174 | 495 | 272.7373 | 162.9255 | 31.2817 | 0.18574 | 26.58 | 26.58 | 26.58 | 26.58 | 26.58 | 3.24 | 3.24 | 3.24 | 3.24 | 3.24 | 3.24 | 3.24 | 3.24 | 3.24 | 38.505
NL | 2025 | Urban | Indoor | Non-IOU | 20.5286 | 10.02 | 0 | 72.57 | 7.3 | 0 | 0 | 0 | 0 | 272.7373 | 162.9255 | 31.2817 | 0.18574 | 26.58 | 26.58 | 26.58 | 26.58 | 26.58 | 3.24 | 3.24 | 3.24 | 3.24 | 3.24 | 3.24 | 3.24 | 3.24 | 3.24 | 38.505
SL | 2025 | Urban | Indoor | Non-IOU | 20.5286 | 21.12 | 0 | 148.42 | 7.3 | 0 | 0 | 0 | 3495 | 272.7373 | 162.9255 | 31.2817 | 0.18574 | 26.58 | 26.58 | 26.58 | 26.58 | 26.58 | 30.03 | 30.03 | 30.03 | 30.03 | 30.03 | 30.03 | 30.03 | 30.03 | 30.03 | 38.505
CR | 2025 | Urban | Indoor | Non-IOU | 20.5286 | 27.96 | 0 | 195.16 | 7.3 | 0 | 0 | 0 | 4468 | 272.7373 | 162.9255 | 31.2817 | 0.18574 | 26.58 | 26.58 | 26.58 | 26.58 | 26.58 | 3.24 | 3.24 | 3.24 | 3.24 | 3.24 | 3.24 | 3.24 | 3.24 | 3.24 | 38.505
NC | 2025 | Ag | Indoor | Non-IOU | 20.5286 | 10.08 | 0 | 72.98 | 7.3 | 7.3 | 0 | 0 | 0 | 272.7373 | 162.9255 | 31.2817 | 0 | 0 | 0 | 0 | 0 | 0 | 30.03 | 30.03 | 30.03 | 30.03 | 30.03 | 30.03 | 30.03 | 30.03 | 30.03 | 0
SF | 2025 | Ag | Indoor | Non-IOU | 20.5286 | 20.5286 | 0 | 144.3789 | 7.3 | 31.39 | 0 | 273 | 926 | 272.7373 | 162.9255 | 31.2817 | 0 | 0 | 0 | 0 | 0 | 0 | 58.59 | 58.59 | 58.59 | 58.59 | 58.59 | 58.59 | 58.59 | 58.59 | 58.59 | 0
CC | 2025 | Ag | Indoor | Non-IOU | 20.5286 | 27.66 | 0 | 193.11 | 7.3 | 0 | 0 | 254.6 | 2155 | 272.7373 | 162.9255 | 31.2817 | 0 | 0 | 0 | 0 | 0 | 0 | 30.03 | 30.03 | 30.03 | 30.03 | 30.03 | 30.03 | 30.03 | 30.03 | 30.03 | 0
SC | 2025 | Ag | Indoor | Non-IOU | 20.5286 | 33.96 | 0 | 236.16 | 7.3 | 7.3 | 2500 | 0 | 3214 | 272.7373 | 162.9255 | 31.2817 | 0 | 0 | 0 | 0 | 0 | 0 | 30.03 | 30.03 | 30.03 | 30.03 | 30.03 | 30.03 | 30.03 | 30.03 | 30.03 | 0
SR | 2025 | Ag | Indoor | Non-IOU | 20.5286 | 10.86 | 0 | 78.31 | 7.3 | 0 | 0 | 15 | 0 | 272.7373 | 162.9255 | 31.2817 | 0 | 0 | 0 | 0 | 0 | 0 | 3.24 | 3.24 | 3.24 | 3.24 | 3.24 | 3.24 | 3.24 | 3.24 | 3.24 | 0
SJ | 2025 | Ag | Indoor | Non-IOU | 20.5286 | 13.86 | 0 | 98.81 | 7.3 | 0 | 0 | 75 | 287 | 272.7373 | 162.9255 | 31.2817 | 0 | 0 | 0 | 0 | 0 | 0 | 3.24 | 3.24 | 3.24 | 3.24 | 3.24 | 3.24 | 3.24 | 3.24 | 3.24 | 0
TL | 2025 | Ag | Indoor | Non-IOU | 20.5286 | 23.34 | 0 | 163.59 | 7.3 | 0 | 0 | 174 | 495 | 272.7373 | 162.9255 | 31.2817 | 0 | 0 | 0 | 0 | 0 | 0 | 3.24 | 3.24 | 3.24 | 3.24 | 3.24 | 3.24 | 3.24 | 3.24 | 3.24 | 0
NL | 2025 | Ag | Indoor | Non-IOU | 20.5286 | 10.02 | 0 | 72.57 | 7.3 | 0 | 0 | 0 | 0 | 272.7373 | 162.9255 | 31.2817 | 0 | 0 | 0 | 0 | 0 | 0 | 3.24 | 3.24 | 3.24 | 3.24 | 3.24 | 3.24 | 3.24 | 3.24 | 3.24 | 0
SL | 2025 | Ag | Indoor | Non-IOU | 20.5286 | 21.12 | 0 | 148.42 | 7.3 | 0 | 0 | 0 | 3495 | 272.7373 | 162.9255 | 31.2817 | 0 | 0 | 0 | 0 | 0 | 0 | 30.03 | 30.03 | 30.03 | 30.03 | 30.03 | 30.03 | 30.03 | 30.03 | 30.03 | 0
CR | 2025 | Ag | Indoor | Non-IOU | 20.5286 | 27.96 | 0 | 195.16 | 7.3 | 0 | 0 | 0 | 4468 | 272.7373 | 162.9255 | 31.2817 | 0 | 0 | 0 | 0 | 0 | 0 | 3.24 | 3.24 | 3.24 | 3.24 | 3.24 | 3.24 | 3.24 | 3.24 | 3.24 | 0
NC | 2025 | Urban | Outdoor | Non-IOU | 20.5286 | 10.08 | 0 | 72.98 | 7.3 | 7.3 | 0 | 0 | 0 | 272.7373 | 162.9255 | 31.2817 | 0.18574 | 26.58 | 26.58 | 26.58 | 26.58 | 26.58 | 30.03 | 30.03 | 30.03 | 30.03 | 30.03 | 30.03 | 30.03 | 30.03 | 30.03 | 0
SF | 2025 | Urban | Outdoor | Non-IOU | 20.5286 | 20.5286 | 0 | 144.3789 | 7.3 | 31.39 | 0 | 273 | 926 | 272.7373 | 162.9255 | 31.2817 | 0.18574 | 26.58 | 26.58 | 26.58 | 26.58 | 26.58 | 58.59 | 58.59 | 58.59 | 58.59 | 58.59 | 58.59 | 58.59 | 58.59 | 58.59 | 0
CC | 2025 | Urban | Outdoor | Non-IOU | 20.5286 | 27.66 | 0 | 193.11 | 7.3 | 0 | 0 | 254.6 | 2155 | 272.7373 | 162.9255 | 31.2817 | 0.18574 | 26.58 | 26.58 | 26.58 | 26.58 | 26.58 | 30.03 | 30.03 | 30.03 | 30.03 | 30.03 | 30.03 | 30.03 | 30.03 | 30.03 | 0
SC | 2025 | Urban | Outdoor | Non-IOU | 20.5286 | 33.96 | 0 | 236.16 | 7.3 | 7.3 | 2500 | 0 | 3214 | 272.7373 | 162.9255 | 31.2817 | 0.18574 | 26.58 | 26.58 | 26.58 | 26.58 | 26.58 | 30.03 | 30.03 | 30.03 | 30.03 | 30.03 | 30.03 | 30.03 | 30.03 | 30.03 | 0
SR | 2025 | Urban | Outdoor | Non-IOU | 20.5286 | 10.86 | 0 | 78.31 | 7.3 | 0 | 0 | 15 | 0 | 272.7373 | 162.9255 | 31.2817 | 0.18574 | 26.58 | 26.58 | 26.58 | 26.58 | 26.58 | 3.24 | 3.24 | 3.24 | 3.24 | 3.24 | 3.24 | 3.24 | 3.24 | 3.24 | 0
SJ | 2025 | Urban | Outdoor | Non-IOU | 20.5286 | 13.86 | 0 | 98.81 | 7.3 | 0 | 0 | 75 | 287 | 272.7373 | 162.9255 | 31.2817 | 0.18574 | 26.58 | 26.58 | 26.58 | 26.58 | 26.58 | 3.24 | 3.24 | 3.24 | 3.24 | 3.24 | 3.24 | 3.24 | 3.24 | 3.24 | 0
TL | 2025 | Urban | Outdoor | Non-IOU | 20.5286 | 23.34 | 0 | 163.59 | 7.3 | 0 | 0 | 174 | 495 | 272.7373 | 162.9255 | 31.2817 | 0.18574 | 26.58 | 26.58 | 26.58 | 26.58 | 26.58 | 3.24 | 3.24 | 3.24 | 3.24 | 3.24 | 3.24 | 3.24 | 3.24 | 3.24 | 0
NL | 2025 | Urban | Outdoor | Non-IOU | 20.5286 | 10.02 | 0 | 72.57 | 7.3 | 0 | 0 | 0 | 0 | 272.7373 | 162.9255 | 31.2817 | 0.18574 | 26.58 | 26.58 | 26.58 | 26.58 | 26.58 | 3.24 | 3.24 | 3.24 | 3.24 | 3.24 | 3.24 | 3.24 | 3.24 | 3.24 | 0
SL | 2025 | Urban | Outdoor | Non-IOU | 20.5286 | 21.12 | 0 | 148.42 | 7.3 | 0 | 0 | 0 | 3495 | 272.7373 | 162.9255 | 31.2817 | 0.18574 | 26.58 | 26.58 | 26.58 | 26.58 | 26.58 | 30.03 | 30.03 | 30.03 | 30.03 | 30.03 | 30.03 | 30.03 | 30.03 | 30.03 | 0
CR | 2025 | Urban | Outdoor | Non-IOU | 20.5286 | 27.96 | 0 | 195.16 | 7.3 | 0 | 0 | 0 | 4468 | 272.7373 | 162.9255 | 31.2817 | 0.18574 | 26.58 | 26.58 | 26.58 | 26.58 | 26.58 | 3.24 | 3.24 | 3.24 | 3.24 | 3.24 | 3.24 | 3.24 | 3.24 | 3.24 | 0
NC | 2025 | Ag | Outdoor | Non-IOU | 20.5286 | 10.08 | 0 | 72.98 | 7.3 | 7.3 | 0 | 0 | 0 | 272.7373 | 162.9255 | 31.2817 | 0 | 0 | 0 | 0 | 0 | 0 | 30.03 | 30.03 | 30.03 | 30.03 | 30.03 | 30.03 | 30.03 | 30.03 | 30.03 | 0
SF | 2025 | Ag | Outdoor | Non-IOU | 20.5286 | 20.5286 | 0 | 144.3789 | 7.3 | 31.39 | 0 | 273 | 926 | 272.7373 | 162.9255 | 31.2817 | 0 | 0 | 0 | 0 | 0 | 0 | 58.59 | 58.59 | 58.59 | 58.59 | 58.59 | 58.59 | 58.59 | 58.59 | 58.59 | 0
CC | 2025 | Ag | Outdoor | Non-IOU | 20.5286 | 27.66 | 0 | 193.11 | 7.3 | 0 | 0 | 254.6 | 2155 | 272.7373 | 162.9255 | 31.2817 | 0 | 0 | 0 | 0 | 0 | 0 | 30.03 | 30.03 | 30.03 | 30.03 | 30.03 | 30.03 | 30.03 | 30.03 | 30.03 | 0
SC | 2025 | Ag | Outdoor | Non-IOU | 20.5286 | 33.96 | 0 | 236.16 | 7.3 | 7.3 | 2500 | 0 | 3214 | 272.7373 | 162.9255 | 31.2817 | 0 | 0 | 0 | 0 | 0 | 0 | 30.03 | 30.03 | 30.03 | 30.03 | 30.03 | 30.03 | 30.03 | 30.03 | 30.03 | 0
SR | 2025 | Ag | Outdoor | Non-IOU | 20.5286 | 10.86 | 0 | 78.31 | 7.3 | 0 | 0 | 15 | 0 | 272.7373 | 162.9255 | 31.2817 | 0 | 0 | 0 | 0 | 0 | 0 | 3.24 | 3.24 | 3.24 | 3.24 | 3.24 | 3.24 | 3.24 | 3.24 | 3.24 | 0
SJ | 2025 | Ag | Outdoor | Non-IOU | 20.5286 | 13.86 | 0 | 98.81 | 7.3 | 0 | 0 | 75 | 287 | 272.7373 | 162.9255 | 31.2817 | 0 | 0 | 0 | 0 | 0 | 0 | 3.24 | 3.24 | 3.24 | 3.24 | 3.24 | 3.24 | 3.24 | 3.24 | 3.24 | 0
TL | 2025 | Ag | Outdoor | Non-IOU | 20.5286 | 23.34 | 0 | 163.59 | 7.3 | 0 | 0 | 174 | 495 | 272.7373 | 162.9255 | 31.2817 | 0 | 0 | 0 | 0 | 0 | 0 | 3.24 | 3.24 | 3.24 | 3.24 | 3.24 | 3.24 | 3.24 | 3.24 | 3.24 | 0
NL | 2025 | Ag | Outdoor | Non-IOU | 20.5286 | 10.02 | 0 | 72.57 | 7.3 | 0 | 0 | 0 | 0 | 272.7373 | 162.9255 | 31.2817 | 0 | 0 | 0 | 0 | 0 | 0 | 3.24 | 3.24 | 3.24 | 3.24 | 3.24 | 3.24 | 3.24 | 3.24 | 3.24 | 0
SL | 2025 | Ag | Outdoor | Non-IOU | 20.5286 | 21.12 | 0 | 148.42 | 7.3 | 0 | 0 | 0 | 3495 | 272.7373 | 162.9255 | 31.2817 | 0 | 0 | 0 | 0 | 0 | 0 | 30.03 | 30.03 | 30.03 | 30.03 | 30.03 | 30.03 | 30.03 | 30.03 | 30.03 | 0
CR | 2025 | Ag | Outdoor | Non-IOU | 20.5286 | 27.96 | 0 | 195.16 | 7.3 | 0 | 0 | 0 | 4468 | 272.7373 | 162.9255 | 31.2817 | 0 | 0 | 0 | 0 | 0 | 0 | 3.24 | 3.24 | 3.24 | 3.24 | 3.24 | 3.24 | 3.24 | 3.24 | 3.24 | 0
NC | 2026 | Urban | Indoor | IOU | 321.6149 | 157.92 | 0 | 105.02 | 2.7 | 2.7 | 0 | 0 | 0 | 4272.8842 | 2552.4995 | 490.0799 | 2.9098 | 416.42 | 416.42 | 416.42 | 416.42 | 416.42 | 470.47 | 470.47 | 470.47 | 470.47 | 470.47 | 470.47 | 470.47 | 470.47 | 470.47 | 1244.995
SF | 2026 | Urban | Indoor | IOU | 321.6149 | 321.6149 | 0 | 207.7647 | 2.7 | 11.61 | 0 | 0 | 0 | 4272.8842 | 2552.4995 | 490.0799 | 2.9098 | 416.42 | 416.42 | 416.42 | 416.42 | 416.42 | 917.91 | 917.91 | 917.91 | 917.91 | 917.91 | 917.91 | 917.91 | 917.91 | 917.91 | 1244.995
CC | 2026 | Urban | Indoor | IOU | 321.6149 | 433.34 | 0 | 277.89 | 2.7 | 0 | 0 | 0 | 0 | 4272.8842 | 2552.4995 | 490.0799 | 2.9098 | 416.42 | 416.42 | 416.42 | 416.42 | 416.42 | 470.47 | 470.47 | 470.47 | 470.47 | 470.47 | 470.47 | 470.47 | 470.47 | 470.47 | 1244.995
SC | 2026 | Urban | Indoor | IOU | 321.6149 | 532.04 | 0 | 339.84 | 2.7 | 2.7 | 0 | 0 | 0 | 4272.8842 | 2552.4995 | 490.0799 | 2.9098 | 416.42 | 416.42 | 416.42 | 416.42 | 416.42 | 470.47 | 470.47 | 470.47 | 470.47 | 470.47 | 470.47 | 470.47 | 470.47 | 470.47 | 1244.995
SR | 2026 | Urban | Indoor | IOU | 321.6149 | 170.14 | 0 | 112.69 | 2.7 | 0 | 0 | 0 | 0 | 4272.8842 | 2552.4995 | 490.0799 | 2.9098 | 416.42 | 416.42 | 416.42 | 416.42 | 416.42 | 50.76 | 50.76 | 50.76 | 50.76 | 50.76 | 50.76 | 50.76 | 50.76 | 50.76 | 1244.995
SJ | 2026 | Urban | Indoor | IOU | 321.6149 | 217.14 | 0 | 142.19 | 2.7 | 0 | 0 | 0 | 0 | 4272.8842 | 2552.4995 | 490.0799 | 2.9098 | 416.42 | 416.42 | 416.42 | 416.42 | 416.42 | 50.76 | 50.76 | 50.76 | 50.76 | 50.76 | 50.76 | 50.76 | 50.76 | 50.76 | 1244.995
TL | 2026 | Urban | Indoor | IOU | 321.6149 | 365.66 | 0 | 235.41 | 2.7 | 0 | 0 | 0 | 0 | 4272.8842 | 2552.4995 | 490.0799 | 2.9098 | 416.42 | 416.42 | 416.42 | 416.42 | 416.42 | 50.76 | 50.76 | 50.76 | 50.76 | 50.76 | 50.76 | 50.76 | 50.76 | 50.76 | 1244.995
NL | 2026 | Urban | Indoor | IOU | 321.6149 | 156.98 | 0 | 104.43 | 2.7 | 0 | 0 | 0 | 0 | 4272.8842 | 2552.4995 | 490.0799 | 2.9098 | 416.42 | 416.42 | 416.42 | 416.42 | 416.42 | 50.76 | 50.76 | 50.76 | 50.76 | 50.76 | 50.76 | 50.76 | 50.76 | 50.76 | 1244.995
SL | 2026 | Urban | Indoor | IOU | 321.6149 | 330.88 | 0 | 213.58 | 2.7 | 0 | 0 | 0 | 0 | 4272.8842 | 2552.4995 | 490.0799 | 2.9098 | 416.42 | 416.42 | 416.42 | 416.42 | 416.42 | 470.47 | 470.47 | 470.47 | 470.47 | 470.47 | 470.47 | 470.47 | 470.47 | 470.47 | 1244.995
CR | 2026 | Urban | Indoor | IOU | 321.6149 | 438.04 | 0 | 280.84 | 2.7 | 0 | 0 | 0 | 0 | 4272.8842 | 2552.4995 | 490.0799 | 2.9098 | 416.42 | 416.42 | 416.42 | 416.42 | 416.42 | 50.76 | 50.76 | 50.76 | 50.76 | 50.76 | 50.76 | 50.76 | 50.76 | 50.76 | 1244.995
NC | 2026 | Ag | Indoor | IOU | 321.6149 | 157.92 | 0 | 105.02 | 2.7 | 2.7 | 0 | 0 | 0 | 4272.8842 | 2552.4995 | 490.0799 | 0 | 0 | 0 | 0 | 0 | 0 | 470.47 | 470.47 | 470.47 | 470.47 | 470.47 | 470.47 | 470.47 | 470.47 | 470.47 | 0
SF | 2026 | Ag | Indoor | IOU | 321.6149 | 321.6149 | 0 | 207.7647 | 2.7 | 11.61 | 0 | 0 | 0 | 4272.8842 | 2552.4995 | 490.0799 | 0 | 0 | 0 | 0 | 0 | 0 | 917.91 | 917.91 | 917.91 | 917.91 | 917.91 | 917.91 | 917.91 | 917.91 | 917.91 | 0
CC | 2026 | Ag | Indoor | IOU | 321.6149 | 433.34 | 0 | 277.89 | 2.7 | 0 | 0 | 0 | 0 | 4272.8842 | 2552.4995 | 490.0799 | 0 | 0 | 0 | 0 | 0 | 0 | 470.47 | 470.47 | 470.47 | 470.47 | 470.47 | 470.47 | 470.47 | 470.47 | 470.47 | 0
SC | 2026 | Ag | Indoor | IOU | 321.6149 | 532.04 | 0 | 339.84 | 2.7 | 2.7 | 0 | 0 | 0 | 4272.8842 | 2552.4995 | 490.0799 | 0 | 0 | 0 | 0 | 0 | 0 | 470.47 | 470.47 | 470.47 | 470.47 | 470.47 | 470.47 | 470.47 | 470.47 | 470.47 | 0
SR | 2026 | Ag | Indoor | IOU | 321.6149 | 170.14 | 0 | 112.69 | 2.7 | 0 | 0 | 0 | 0 | 4272.8842 | 2552.4995 | 490.0799 | 0 | 0 | 0 | 0 | 0 | 0 | 50.76 | 50.76 | 50.76 | 50.76 | 50.76 | 50.76 | 50.76 | 50.76 | 50.76 | 0
SJ | 2026 | Ag | Indoor | IOU | 321.6149 | 217.14 | 0 | 142.19 | 2.7 | 0 | 0 | 0 | 0 | 4272.8842 | 2552.4995 | 490.0799 | 0 | 0 | 0 | 0 | 0 | 0 | 50.76 | 50.76 | 50.76 | 50.76 | 50.76 | 50.76 | 50.76 | 50.76 | 50.76 | 0
TL | 2026 | Ag | Indoor | IOU | 321.6149 | 365.66 | 0 | 235.41 | 2.7 | 0 | 0 | 0 | 0 | 4272.8842 | 2552.4995 | 490.0799 | 0 | 0 | 0 | 0 | 0 | 0 | 50.76 | 50.76 | 50.76 | 50.76 | 50.76 | 50.76 | 50.76 | 50.76 | 50.76 | 0
NL | 2026 | Ag | Indoor | IOU | 321.6149 | 156.98 | 0 | 104.43 | 2.7 | 0 | 0 | 0 | 0 | 4272.8842 | 2552.4995 | 490.0799 | 0 | 0 | 0 | 0 | 0 | 0 | 50.76 | 50.76 | 50.76 | 50.76 | 50.76 | 50.76 | 50.76 | 50.76 | 50.76 | 0
SL | 2026 | Ag | Indoor | IOU | 321.6149 | 330.88 | 0 | 213.58 | 2.7 | 0 | 0 | 0 | 0 | 4272.8842 | 2552.4995 | 490.0799 | 0 | 0 | 0 | 0 | 0 | 0 | 470.47 | 470.47 | 470.47 | 470.47 | 470.47 | 470.47 | 470.47 | 470.47 | 470.47 | 0
CR | 2026 | Ag | Indoor | IOU | 321.6149 | 438.04 | 0 | 280.84 | 2.7 | 0 | 0 | 0 | 0 | 4272.8842 | 2552.4995 | 490.0799 | 0 | 0 | 0 | 0 | 0 | 0 | 50.76 | 50.76 | 50.76 | 50.76 | 50.76 | 50.76 | 50.76 | 50.76 | 50.76 | 0
NC | 2026 | Urban | Outdoor | IOU | 321.6149 | 157.92 | 0 | 105.02 | 2.7 | 2.7 | 0 | 0 | 0 | 4272.8842 | 2552.4995 | 490.0799 | 2.9098 | 416.42 | 416.42 | 416.42 | 416.42 | 416.42 | 470.47 | 470.47 | 470.47 | 470.47 | 470.47 | 470.47 | 470.47 | 470.47 | 470.47 | 0
SF | 2026 | Urban | Outdoor | IOU | 321.6149 | 321.6149 | 0 | 207.7647 | 2.7 | 11.61 | 0 | 0 | 0 | 4272.8842 | 2552.4995 | 490.0799 | 2.9098 | 416.42 | 416.42 | 416.42 | 416.42 | 416.42 | 917.91 | 917.91 | 917.91 | 917.91 | 917.91 | 917.91 | 917.91 | 917.91 | 917.91 | 0
CC | 2026 | Urban | Outdoor | IOU | 321.6149 | 433.34 | 0 | 277.89 | 2.7 | 0 | 0 | 0 | 0 | 4272.8842 | 2552.4995 | 490.0799 | 2.9098 | 416.42 | 416.42 | 416.42 | 416.42 | 416.42 | 470.47 | 470.47 | 470.47 | 470.47 | 470.47 | 470.47 | 470.47 | 470.47 | 470.47 | 0
SC | 2026 | Urban | Outdoor | IOU | 321.6149 | 532.04 | 0 | 339.84 | 2.7 | 2.7 | 0 | 0 | 0 | 4272.8842 | 2552.4995 | 490.0799 | 2.9098 | 416.42 | 416.42 | 416.42 | 416.42 | 416.42 | 470.47 | 470.47 | 470.47 | 470.47 | 470.47 | 470.47 | 470.47 | 470.47 | 470.47 | 0
SR | 2026 | Urban | Outdoor | IOU | 321.6149 | 170.14 | 0 | 112.69 | 2.7 | 0 | 0 | 0 | 0 | 4272.8842 | 2552.4995 | 490.0799 | 2.9098 | 416.42 | 416.42 | 416.42 | 416.42 | 416.42 | 50.76 | 50.76 | 50.76 | 50.76 | 50.76 | 50.76 | 50.76 | 50.76 | 50.76 | 0
SJ | 2026 | Urban | Outdoor | IOU | 321.6149 | 217.14 | 0 | 142.19 | 2.7 | 0 | 0 | 0 | 0 | 4272.8842 | 2552.4995 | 490.0799 | 2.9098 | 416.42 | 416.42 | 416.42 | 416.42 | 416.42 | 50.76 | 50.76 | 50.76 | 50.76 | 50.76 | 50.76 | 50.76 | 50.76 | 50.76 | 0
TL | 2026 | Urban | Outdoor | IOU | 321.6149 | 365.66 | 0 | 235.41 | 2.7 | 0 | 0 | 0 | 0 | 4272.8842 | 2552.4995 | 490.0799 | 2.9098 | 416.42 | 416.42 | 416.42 | 416.42 | 416.42 | 50.76 | 50.76 | 50.76 | 50.76 | 50.76 | 50.76 | 50.76 | 50.76 | 50.76 | 0
NL | 2026 | Urban | Outdoor | IOU | 321.6149 | 156.98 | 0 | 104.43 | 2.7 | 0 | 0 | 0 | 0 | 4272.8842 | 2552.4995 | 490.0799 | 2.9098 | 416.42 | 416.42 | 416.42 | 416.42 | 416.42 | 50.76 | 50.76 | 50.76 | 50.76 | 50.76 | 50.76 | 50.76 | 50.76 | 50.76 | 0
SL | 2026 | Urban | Outdoor | IOU | 321.6149 | 330.88 | 0 | 213.58 | 2.7 | 0 | 0 | 0 | 0 | 4272.8842 | 2552.4995 | 490.0799 | 2.9098 | 416.42 | 416.42 | 416.42 | 416.42 | 416.42 | 470.47 | 470.47 | 470.47 | 470.47 | 470.47 | 470.47 | 470.47 | 470.47 | 470.47 | 0
CR | 2026 | Urban | Outdoor | IOU | 321.6149 | 438.04 | 0 | 280.84 | 2.7 | 0 | 0 | 0 | 0 | 4272.8842 | 2552.4995 | 490.0799 | 2.9098 | 416.42 | 416.42 | 416.42 | 416.42 | 416.42 | 50.76 | 50.76 | 50.76 | 50.76 | 50.76 | 50.76 | 50.76 | 50.76 | 50.76 | 0
NC | 2026 | Ag | Outdoor | IOU | 321.6149 | 157.92 | 0 | 105.02 | 2.7 | 2.7 | 0 | 0 | 0 | 4272.8842 | 2552.4995 | 490.0799 | 0 | 0 | 0 | 0 | 0 | 0 | 470.47 | 470.47 | 470.47 | 470.47 | 470.47 | 470.47 | 470.47 | 470.47 | 470.47 | 0
SF | 2026 | Ag | Outdoor | IOU | 321.6149 | 321.6149 | 0 | 207.7647 | 2.7 | 11.61 | 0 | 0 | 0 | 4272.8842 | 2552.4995 | 490.0799 | 0 | 0 | 0 | 0 | 0 | 0 | 917.91 | 917.91 | 917.91 | 917.91 | 917.91 | 917.91 | 917.91 | 917.91 | 917.91 | 0
CC | 2026 | Ag | Outdoor | IOU | 321.6149 | 433.34 | 0 | 277.89 | 2.7 | 0 | 0 | 0 | 0 | 4272.8842 | 2552.4995 | 490.0799 | 0 | 0 | 0 | 0 | 0 | 0 | 470.47 | 470.47 | 470.47 | 470.47 | 470.47 | 470.47 | 470.47 | 470.47 | 470.47 | 0
SC | 2026 | Ag | Outdoor | IOU | 321.6149 | 532.04 | 0 | 339.84 | 2.7 | 2.7 | 0 | 0 | 0 | 4272.8842 | 2552.4995 | 490.0799 | 0 | 0 | 0 | 0 | 0 | 0 | 470.47 | 470.47 | 470.47 | 470.47 | 470.47 | 470.47 | 470.47 | 470.47 | 470.47 | 0
SR | 2026 | Ag | Outdoor | IOU | 321.6149 | 170.14 | 0 | 112.69 | 2.7 | 0 | 0 | 0 | 0 | 4272.8842 | 2552.4995 | 490.0799 | 0 | 0 | 0 | 0 | 0 | 0 | 50.76 | 50.76 | 50.76 | 50.76 | 50.76 | 50.76 | 50.76 | 50.76 | 50.76 | 0
SJ | 2026 | Ag | Outdoor | IOU | 321.6149 | 217.14 | 0 | 142.19 | 2.7 | 0 | 0 | 0 | 0 | 4272.8842 | 2552.4995 | 490.0799 | 0 | 0 | 0 | 0 | 0 | 0 | 50.76 | 50.76 | 50.76 | 50.76 | 50.76 | 50.76 | 50.76 | 50.76 | 50.76 | 0
TL | 2026 | Ag | Outdoor | IOU | 321.6149 | 365.66 | 0 | 235.41 | 2.7 | 0 | 0 | 0 | 0 | 4272.8842 | 2552.4995 | 490.0799 | 0 | 0 | 0 | 0 | 0 | 0 | 50.76 | 50.76 | 50.76 | 50.76 | 50.76 | 50.76 | 50.76 | 50.76 | 50.76 | 0
NL | 2026 | Ag | Outdoor | IOU | 321.6149 | 156.98 | 0 | 104.43 | 2.7 | 0 | 0 | 0 | 0 | 4272.8842 | 2552.4995 | 490.0799 | 0 | 0 | 0 | 0 | 0 | 0 | 50.76 | 50.76 | 50.76 | 50.76 | 50.76 | 50.76 | 50.76 | 50.76 | 50.76 | 0
SL | 2026 | Ag | Outdoor | IOU | 321.6149 | 330.88 | 0 | 213.58 | 2.7 | 0 | 0 | 0 | 0 | 4272.8842 | 2552.4995 | 490.0799 | 0 | 0 | 0 | 0 | 0 | 0 | 470.47 | 470.47 | 470.47 | 470.47 | 470.47 | 470.47 | 470.47 | 470.47 | 470.47 | 0
CR | 2026 | Ag | Outdoor | IOU | 321.6149 | 438.04 | 0 | 280.84 | 2.7 | 0 | 0 | 0 | 0 | 4272.8842 | 2552.4995 | 490.0799 | 0 | 0 | 0 | 0 | 0 | 0 | 50.76 | 50.76 | 50.76 | 50.76 | 50.76 | 50.76 | 50.76 | 50.76 | 50.76 | 0
NC | 2026 | Urban | Indoor | Non-IOU | 20.5286 | 10.08 | 0 | 72.98 | 7.3 | 7.3 | 0 | 0 | 0 | 272.7373 | 162.9255 | 31.2817 | 0.18574 | 26.58 | 26.58 | 26.58 | 26.58 | 26.58 | 30.03 | 30.03 | 30.03 | 30.03 | 30.03 | 30.03 | 30.03 | 30.03 | 30.03 | 38.505
SF | 2026 | Urban | Indoor | Non-IOU | 20.5286 | 20.5286 | 0 | 144.3789 | 7.3 | 31.39 | 0 | 273 | 926 | 272.7373 | 162.9255 | 31.2817 | 0.18574 | 26.58 | 26.58 | 26.58 | 26.58 | 26.58 | 58.59 | 58.59 | 58.59 | 58.59 | 58.59 | 58.59 | 58.59 | 58.59 | 58.59 | 38.505
CC | 2026 | Urban | Indoor | Non-IOU | 20.5286 | 27.66 | 0 | 193.11 | 7.3 | 0 | 0 | 254.6 | 2155 | 272.7373 | 162.9255 | 31.2817 | 0.18574 | 26.58 | 26.58 | 26.58 | 26.58 | 26.58 | 30.03 | 30.03 | 30.03 | 30.03 | 30.03 | 30.03 | 30.03 | 30.03 | 30.03 | 38.505
SC | 2026 | Urban | Indoor | Non-IOU | 20.5286 | 33.96 | 0 | 236.16 | 7.3 | 7.3 | 2500 | 0 | 3214 | 272.7373 | 162.9255 | 31.2817 | 0.18574 | 26.58 | 26.58 | 26.58 | 26.58 | 26.58 | 30.03 | 30.03 | 30.03 | 30.03 | 30.03 | 30.03 | 30.03 | 30.03 | 30.03 | 38.505
SR | 2026 | Urban | Indoor | Non-IOU | 20.5286 | 10.86 | 0 | 78.31 | 7.3 | 0 | 0 | 15 | 0 | 272.7373 | 162.9255 | 31.2817 | 0.18574 | 26.58 | 26.58 | 26.58 | 26.58 | 26.58 | 3.24 | 3.24 | 3.24 | 3.24 | 3.24 | 3.24 | 3.24 | 3.24 | 3.24 | 38.505
SJ | 2026 | Urban | Indoor | Non-IOU | 20.5286 | 13.86 | 0 | 98.81 | 7.3 | 0 | 0 | 75 | 287 | 272.7373 | 162.9255 | 31.2817 | 0.18574 | 26.58 | 26.58 | 26.58 | 26.58 | 26.58 | 3.24 | 3.24 | 3.24 | 3.24 | 3.24 | 3.24 | 3.24 | 3.24 | 3.24 | 38.505
TL | 2026 | Urban | Indoor | Non-IOU | 20.5286 | 23.34 | 0 | 163.59 | 7.3 | 0 | 0 | 174 | 495 | 272.7373 | 162.9255 | 31.2817 | 0.18574 | 26.58 | 26.58 | 26.58 | 26.58 | 26.58 | 3.24 | 3.24 | 3.24 | 3.24 | 3.24 | 3.24 | 3.24 | 3.24 | 3.24 | 38.505
NL | 2026 | Urban | Indoor | Non-IOU | 20.5286 | 10.02 | 0 | 72.57 | 7.3 | 0 | 0 | 0 | 0 | 272.7373 | 162.9255 | 31.2817 | 0.18574 | 26.58 | 26.58 | 26.58 | 26.58 | 26.58 | 3.24 | 3.24 | 3.24 | 3.24 | 3.24 | 3.24 | 3.24 | 3.24 | 3.24 | 38.505
SL | 2026 | Urban | Indoor | Non-IOU | 20.5286 | 21.12 | 0 | 148.42 | 7.3 | 0 | 0 | 0 | 3495 | 272.7373 | 162.9255 | 31.2817 | 0.18574 | 26.58 | 26.58 | 26.58 | 26.58 | 26.58 | 30.03 | 30.03 | 30.03 | 30.03 | 30.03 | 30.03 | 30.03 | 30.03 | 30.03 | 38.505
CR | 2026 | Urban | Indoor | Non-IOU | 20.5286 | 27.96 | 0 | 195.16 | 7.3 | 0 | 0 | 0 | 4468 | 272.7373 | 162.9255 | 31.2817 | 0.18574 | 26.58 | 26.58 | 26.58 | 26.58 | 26.58 | 3.24 | 3.24 | 3.24 | 3.24 | 3.24 | 3.24 | 3.24 | 3.24 | 3.24 | 38.505
NC | 2026 | Ag | Indoor | Non-IOU | 20.5286 | 10.08 | 0 | 72.98 | 7.3 | 7.3 | 0 | 0 | 0 | 272.7373 | 162.9255 | 31.2817 | 0 | 0 | 0 | 0 | 0 | 0 | 30.03 | 30.03 | 30.03 | 30.03 | 30.03 | 30.03 | 30.03 | 30.03 | 30.03 | 0
SF | 2026 | Ag | Indoor | Non-IOU | 20.5286 | 20.5286 | 0 | 144.3789 | 7.3 | 31.39 | 0 | 273 | 926 | 272.7373 | 162.9255 | 31.2817 | 0 | 0 | 0 | 0 | 0 | 0 | 58.59 | 58.59 | 58.59 | 58.59 | 58.59 | 58.59 | 58.59 | 58.59 | 58.59 | 0
CC | 2026 | Ag | Indoor | Non-IOU | 20.5286 | 27.66 | 0 | 193.11 | 7.3 | 0 | 0 | 254.6 | 2155 | 272.7373 | 162.9255 | 31.2817 | 0 | 0 | 0 | 0 | 0 | 0 | 30.03 | 30.03 | 30.03 | 30.03 | 30.03 | 30.03 | 30.03 | 30.03 | 30.03 | 0
SC | 2026 | Ag | Indoor | Non-IOU | 20.5286 | 33.96 | 0 | 236.16 | 7.3 | 7.3 | 2500 | 0 | 3214 | 272.7373 | 162.9255 | 31.2817 | 0 | 0 | 0 | 0 | 0 | 0 | 30.03 | 30.03 | 30.03 | 30.03 | 30.03 | 30.03 | 30.03 | 30.03 | 30.03 | 0
SR | 2026 | Ag | Indoor | Non-IOU | 20.5286 | 10.86 | 0 | 78.31 | 7.3 | 0 | 0 | 15 | 0 | 272.7373 | 162.9255 | 31.2817 | 0 | 0 | 0 | 0 | 0 | 0 | 3.24 | 3.24 | 3.24 | 3.24 | 3.24 | 3.24 | 3.24 | 3.24 | 3.24 | 0
SJ | 2026 | Ag | Indoor | Non-IOU | 20.5286 | 13.86 | 0 | 98.81 | 7.3 | 0 | 0 | 75 | 287 | 272.7373 | 162.9255 | 31.2817 | 0 | 0 | 0 | 0 | 0 | 0 | 3.24 | 3.24 | 3.24 | 3.24 | 3.24 | 3.24 | 3.24 | 3.24 | 3.24 | 0
TL | 2026 | Ag | Indoor | Non-IOU | 20.5286 | 23.34 | 0 | 163.59 | 7.3 | 0 | 0 | 174 | 495 | 272.7373 | 162.9255 | 31.2817 | 0 | 0 | 0 | 0 | 0 | 0 | 3.24 | 3.24 | 3.24 | 3.24 | 3.24 | 3.24 | 3.24 | 3.24 | 3.24 | 0
NL | 2026 | Ag | Indoor | Non-IOU | 20.5286 | 10.02 | 0 | 72.57 | 7.3 | 0 | 0 | 0 | 0 | 272.7373 | 162.9255 | 31.2817 | 0 | 0 | 0 | 0 | 0 | 0 | 3.24 | 3.24 | 3.24 | 3.24 | 3.24 | 3.24 | 3.24 | 3.24 | 3.24 | 0
SL | 2026 | Ag | Indoor | Non-IOU | 20.5286 | 21.12 | 0 | 148.42 | 7.3 | 0 | 0 | 0 | 3495 | 272.7373 | 162.9255 | 31.2817 | 0 | 0 | 0 | 0 | 0 | 0 | 30.03 | 30.03 | 30.03 | 30.03 | 30.03 | 30.03 | 30.03 | 30.03 | 30.03 | 0
CR | 2026 | Ag | Indoor | Non-IOU | 20.5286 | 27.96 | 0 | 195.16 | 7.3 | 0 | 0 | 0 | 4468 | 272.7373 | 162.9255 | 31.2817 | 0 | 0 | 0 | 0 | 0 | 0 | 3.24 | 3.24 | 3.24 | 3.24 | 3.24 | 3.24 | 3.24 | 3.24 | 3.24 | 0
NC | 2026 | Urban | Outdoor | Non-IOU | 20.5286 | 10.08 | 0 | 72.98 | 7.3 | 7.3 | 0 | 0 | 0 | 272.7373 | 162.9255 | 31.2817 | 0.18574 | 26.58 | 26.58 | 26.58 | 26.58 | 26.58 | 30.03 | 30.03 | 30.03 | 30.03 | 30.03 | 30.03 | 30.03 | 30.03 | 30.03 | 0
SF | 2026 | Urban | Outdoor | Non-IOU | 20.5286 | 20.5286 | 0 | 144.3789 | 7.3 | 31.39 | 0 | 273 | 926 | 272.7373 | 162.9255 | 31.2817 | 0.18574 | 26.58 | 26.58 | 26.58 | 26.58 | 26.58 | 58.59 | 58.59 | 58.59 | 58.59 | 58.59 | 58.59 | 58.59 | 58.59 | 58.59 | 0
CC | 2026 | Urban | Outdoor | Non-IOU | 20.5286 | 27.66 | 0 | 193.11 | 7.3 | 0 | 0 | 254.6 | 2155 | 272.7373 | 162.9255 | 31.2817 | 0.18574 | 26.58 | 26.58 | 26.58 | 26.58 | 26.58 | 30.03 | 30.03 | 30.03 | 30.03 | 30.03 | 30.03 | 30.03 | 30.03 | 30.03 | 0
SC | 2026 | Urban | Outdoor | Non-IOU | 20.5286 | 33.96 | 0 | 236.16 | 7.3 | 7.3 | 2500 | 0 | 3214 | 272.7373 | 162.9255 | 31.2817 | 0.18574 | 26.58 | 26.58 | 26.58 | 26.58 | 26.58 | 30.03 | 30.03 | 30.03 | 30.03 | 30.03 | 30.03 | 30.03 | 30.03 | 30.03 | 0
SR | 2026 | Urban | Outdoor | Non-IOU | 20.5286 | 10.86 | 0 | 78.31 | 7.3 | 0 | 0 | 15 | 0 | 272.7373 | 162.9255 | 31.2817 | 0.18574 | 26.58 | 26.58 | 26.58 | 26.58 | 26.58 | 3.24 | 3.24 | 3.24 | 3.24 | 3.24 | 3.24 | 3.24 | 3.24 | 3.24 | 0
SJ | 2026 | Urban | Outdoor | Non-IOU | 20.5286 | 13.86 | 0 | 98.81 | 7.3 | 0 | 0 | 75 | 287 | 272.7373 | 162.9255 | 31.2817 | 0.18574 | 26.58 | 26.58 | 26.58 | 26.58 | 26.58 | 3.24 | 3.24 | 3.24 | 3.24 | 3.24 | 3.24 | 3.24 | 3.24 | 3.24 | 0
TL | 2026 | Urban | Outdoor | Non-IOU | 20.5286 | 23.34 | 0 | 163.59 | 7.3 | 0 | 0 | 174 | 495 | 272.7373 | 162.9255 | 31.2817 | 0.18574 | 26.58 | 26.58 | 26.58 | 26.58 | 26.58 | 3.24 | 3.24 | 3.24 | 3.24 | 3.24 | 3.24 | 3.24 | 3.24 | 3.24 | 0
NL | 2026 | Urban | Outdoor | Non-IOU | 20.5286 | 10.02 | 0 | 72.57 | 7.3 | 0 | 0 | 0 | 0 | 272.7373 | 162.9255 | 31.2817 | 0.18574 | 26.58 | 26.58 | 26.58 | 26.58 | 26.58 | 3.24 | 3.24 | 3.24 | 3.24 | 3.24 | 3.24 | 3.24 | 3.24 | 3.24 | 0
SL | 2026 | Urban | Outdoor | Non-IOU | 20.5286 | 21.12 | 0 | 148.42 | 7.3 | 0 | 0 | 0 | 3495 | 272.7373 | 162.9255 | 31.2817 | 0.18574 | 26.58 | 26.58 | 26.58 | 26.58 | 26.58 | 30.03 | 30.03 | 30.03 | 30.03 | 30.03 | 30.03 | 30.03 | 30.03 | 30.03 | 0
CR | 2026 | Urban | Outdoor | Non-IOU | 20.5286 | 27.96 | 0 | 195.16 | 7.3 | 0 | 0 | 0 | 4468 | 272.7373 | 162.9255 | 31.2817 | 0.18574 | 26.58 | 26.58 | 26.58 | 26.58 | 26.58 | 3.24 | 3.24 | 3.24 | 3.24 | 3.24 | 3.24 | 3.24 | 3.24 | 3.24 | 0
NC | 2026 | Ag | Outdoor | Non-IOU | 20.5286 | 10.08 | 0 | 72.98 | 7.3 | 7.3 | 0 | 0 | 0 | 272.7373 | 162.9255 | 31.2817 | 0 | 0 | 0 | 0 | 0 | 0 | 30.03 | 30.03 | 30.03 | 30.03 | 30.03 | 30.03 | 30.03 | 30.03 | 30.03 | 0
SF | 2026 | Ag | Outdoor | Non-IOU | 20.5286 | 20.5286 | 0 | 144.3789 | 7.3 | 31.39 | 0 | 273 | 926 | 272.7373 | 162.9255 | 31.2817 | 0 | 0 | 0 | 0 | 0 | 0 | 58.59 | 58.59 | 58.59 | 58.59 | 58.59 | 58.59 | 58.59 | 58.59 | 58.59 | 0
CC | 2026 | Ag | Outdoor | Non-IOU | 20.5286 | 27.66 | 0 | 193.11 | 7.3 | 0 | 0 | 254.6 | 2155 | 272.7373 | 162.9255 | 31.2817 | 0 | 0 | 0 | 0 | 0 | 0 | 30.03 | 30.03 | 30.03 | 30.03 | 30.03 | 30.03 | 30.03 | 30.03 | 30.03 | 0
SC | 2026 | Ag | Outdoor | Non-IOU | 20.5286 | 33.96 | 0 | 236.16 | 7.3 | 7.3 | 2500 | 0 | 3214 | 272.7373 | 162.9255 | 31.2817 | 0 | 0 | 0 | 0 | 0 | 0 | 30.03 | 30.03 | 30.03 | 30.03 | 30.03 | 30.03 | 30.03 | 30.03 | 30.03 | 0
SR | 2026 | Ag | Outdoor | Non-IOU | 20.5286 | 10.86 | 0 | 78.31 | 7.3 | 0 | 0 | 15 | 0 | 272.7373 | 162.9255 | 31.2817 | 0 | 0 | 0 | 0 | 0 | 0 | 3.24 | 3.24 | 3.24 | 3.24 | 3.24 | 3.24 | 3.24 | 3.24 | 3.24 | 0
SJ | 2026 | Ag | Outdoor | Non-IOU | 20.5286 | 13.86 | 0 | 98.81 | 7.3 | 0 | 0 | 75 | 287 | 272.7373 | 162.9255 | 31.2817 | 0 | 0 | 0 | 0 | 0 | 0 | 3.24 | 3.24 | 3.24 | 3.24 | 3.24 | 3.24 | 3.24 | 3.24 | 3.24 | 0
TL | 2026 | Ag | Outdoor | Non-IOU | 20.5286 | 23.34 | 0 | 163.59 | 7.3 | 0 | 0 | 174 | 495 | 272.7373 | 162.9255 | 31.2817 | 0 | 0 | 0 | 0 | 0 | 0 | 3.24 | 3.24 | 3.24 | 3.24 | 3.24 | 3.24 | 3.24 | 3.24 | 3.24 | 0
NL | 2026 | Ag | Outdoor | Non-IOU | 20.5286 | 10.02 | 0 | 72.57 | 7.3 | 0 | 0 | 0 | 0 | 272.7373 | 162.9255 | 31.2817 | 0 | 0 | 0 | 0 | 0 | 0 | 3.24 | 3.24 | 3.24 | 3.24 | 3.24 | 3.24 | 3.24 | 3.24 | 3.24 | 0
SL | 2026 | Ag | Outdoor | Non-IOU | 20.5286 | 21.12 | 0 | 148.42 | 7.3 | 0 | 0 | 0 | 3495 | 272.7373 | 162.9255 | 31.2817 | 0 | 0 | 0 | 0 | 0 | 0 | 30.03 | 30.03 | 30.03 | 30.03 | 30.03 | 30.03 | 30.03 | 30.03 | 30.03 | 0
CR | 2026 | Ag | Outdoor | Non-IOU | 20.5286 | 27.96 | 0 | 195.16 | 7.3 | 0 | 0 | 0 | 4468 | 272.7373 | 162.9255 | 31.2817 | 0 | 0 | 0 | 0 | 0 | 0 | 3.24 | 3.24 | 3.24 | 3.24 | 3.24 | 3.24 | 3.24 | 3.24 | 3.24 | 0
NC | 2027 | Urban | Indoor | IOU | 321.6149 | 157.92 | 0 | 105.02 | 2.7 | 2.7 | 0 | 0 | 0 | 4272.8842 | 2552.4995 | 490.0799 | 2.9098 | 416.42 | 416.42 | 416.42 | 416.42 | 416.42 | 470.47 | 470.47 | 470.47 | 470.47 | 470.47 | 470.47 | 470.47 | 470.47 | 470.47 | 1244.995
SF | 2027 | Urban | Indoor | IOU | 321.6149 | 321.6149 | 0 | 207.7647 | 2.7 | 11.61 | 0 | 0 | 0 | 4272.8842 | 2552.4995 | 490.0799 | 2.9098 | 416.42 | 416.42 | 416.42 | 416.42 | 416.42 | 917.91 | 917.91 | 917.91 | 917.91 | 917.91 | 917.91 | 917.91 | 917.91 | 917.91 | 1244.995
CC | 2027 | Urban | Indoor | IOU | 321.6149 | 433.34 | 0 | 277.89 | 2.7 | 0 | 0 | 0 | 0 | 4272.8842 | 2552.4995 | 490.0799 | 2.9098 | 416.42 | 416.42 | 416.42 | 416.42 | 416.42 | 470.47 | 470.47 | 470.47 | 470.47 | 470.47 | 470.47 | 470.47 | 470.47 | 470.47 | 1244.995
SC | 2027 | Urban | Indoor | IOU | 321.6149 | 532.04 | 0 | 339.84 | 2.7 | 2.7 | 0 | 0 | 0 | 4272.8842 | 2552.4995 | 490.0799 | 2.9098 | 416.42 | 416.42 | 416.42 | 416.42 | 416.42 | 470.47 | 470.47 | 470.47 | 470.47 | 470.47 | 470.47 | 470.47 | 470.47 | 470.47 | 1244.995
SR | 2027 | Urban | Indoor | IOU | 321.6149 | 170.14 | 0 | 112.69 | 2.7 | 0 | 0 | 0 | 0 | 4272.8842 | 2552.4995 | 490.0799 | 2.9098 | 416.42 | 416.42 | 416.42 | 416.42 | 416.42 | 50.76 | 50.76 | 50.76 | 50.76 | 50.76 | 50.76 | 50.76 | 50.76 | 50.76 | 1244.995
SJ | 2027 | Urban | Indoor | IOU | 321.6149 | 217.14 | 0 | 142.19 | 2.7 | 0 | 0 | 0 | 0 | 4272.8842 | 2552.4995 | 490.0799 | 2.9098 | 416.42 | 416.42 | 416.42 | 416.42 | 416.42 | 50.76 | 50.76 | 50.76 | 50.76 | 50.76 | 50.76 | 50.76 | 50.76 | 50.76 | 1244.995
TL | 2027 | Urban | Indoor | IOU | 321.6149 | 365.66 | 0 | 235.41 | 2.7 | 0 | 0 | 0 | 0 | 4272.8842 | 2552.4995 | 490.0799 | 2.9098 | 416.42 | 416.42 | 416.42 | 416.42 | 416.42 | 50.76 | 50.76 | 50.76 | 50.76 | 50.76 | 50.76 | 50.76 | 50.76 | 50.76 | 1244.995
NL | 2027 | Urban | Indoor | IOU | 321.6149 | 156.98 | 0 | 104.43 | 2.7 | 0 | 0 | 0 | 0 | 4272.8842 | 2552.4995 | 490.0799 | 2.9098 | 416.42 | 416.42 | 416.42 | 416.42 | 416.42 | 50.76 | 50.76 | 50.76 | 50.76 | 50.76 | 50.76 | 50.76 | 50.76 | 50.76 | 1244.995
SL | 2027 | Urban | Indoor | IOU | 321.6149 | 330.88 | 0 | 213.58 | 2.7 | 0 | 0 | 0 | 0 | 4272.8842 | 2552.4995 | 490.0799 | 2.9098 | 416.42 | 416.42 | 416.42 | 416.42 | 416.42 | 470.47 | 470.47 | 470.47 | 470.47 | 470.47 | 470.47 | 470.47 | 470.47 | 470.47 | 1244.995
CR | 2027 | Urban | Indoor | IOU | 321.6149 | 438.04 | 0 | 280.84 | 2.7 | 0 | 0 | 0 | 0 | 4272.8842 | 2552.4995 | 490.0799 | 2.9098 | 416.42 | 416.42 | 416.42 | 416.42 | 416.42 | 50.76 | 50.76 | 50.76 | 50.76 | 50.76 | 50.76 | 50.76 | 50.76 | 50.76 | 1244.995
NC | 2027 | Ag | Indoor | IOU | 321.6149 | 157.92 | 0 | 105.02 | 2.7 | 2.7 | 0 | 0 | 0 | 4272.8842 | 2552.4995 | 490.0799 | 0 | 0 | 0 | 0 | 0 | 0 | 470.47 | 470.47 | 470.47 | 470.47 | 470.47 | 470.47 | 470.47 | 470.47 | 470.47 | 0
SF | 2027 | Ag | Indoor | IOU | 321.6149 | 321.6149 | 0 | 207.7647 | 2.7 | 11.61 | 0 | 0 | 0 | 4272.8842 | 2552.4995 | 490.0799 | 0 | 0 | 0 | 0 | 0 | 0 | 917.91 | 917.91 | 917.91 | 917.91 | 917.91 | 917.91 | 917.91 | 917.91 | 917.91 | 0
CC | 2027 | Ag | Indoor | IOU | 321.6149 | 433.34 | 0 | 277.89 | 2.7 | 0 | 0 | 0 | 0 | 4272.8842 | 2552.4995 | 490.0799 | 0 | 0 | 0 | 0 | 0 | 0 | 470.47 | 470.47 | 470.47 | 470.47 | 470.47 | 470.47 | 470.47 | 470.47 | 470.47 | 0
SC | 2027 | Ag | Indoor | IOU | 321.6149 | 532.04 | 0 | 339.84 | 2.7 | 2.7 | 0 | 0 | 0 | 4272.8842 | 2552.4995 | 490.0799 | 0 | 0 | 0 | 0 | 0 | 0 | 470.47 | 470.47 | 470.47 | 470.47 | 470.47 | 470.47 | 470.47 | 470.47 | 470.47 | 0
SR | 2027 | Ag | Indoor | IOU | 321.6149 | 170.14 | 0 | 112.69 | 2.7 | 0 | 0 | 0 | 0 | 4272.8842 | 2552.4995 | 490.0799 | 0 | 0 | 0 | 0 | 0 | 0 | 50.76 | 50.76 | 50.76 | 50.76 | 50.76 | 50.76 | 50.76 | 50.76 | 50.76 | 0
SJ | 2027 | Ag | Indoor | IOU | 321.6149 | 217.14 | 0 | 142.19 | 2.7 | 0 | 0 | 0 | 0 | 4272.8842 | 2552.4995 | 490.0799 | 0 | 0 | 0 | 0 | 0 | 0 | 50.76 | 50.76 | 50.76 | 50.76 | 50.76 | 50.76 | 50.76 | 50.76 | 50.76 | 0
TL | 2027 | Ag | Indoor | IOU | 321.6149 | 365.66 | 0 | 235.41 | 2.7 | 0 | 0 | 0 | 0 | 4272.8842 | 2552.4995 | 490.0799 | 0 | 0 | 0 | 0 | 0 | 0 | 50.76 | 50.76 | 50.76 | 50.76 | 50.76 | 50.76 | 50.76 | 50.76 | 50.76 | 0
NL | 2027 | Ag | Indoor | IOU | 321.6149 | 156.98 | 0 | 104.43 | 2.7 | 0 | 0 | 0 | 0 | 4272.8842 | 2552.4995 | 490.0799 | 0 | 0 | 0 | 0 | 0 | 0 | 50.76 | 50.76 | 50.76 | 50.76 | 50.76 | 50.76 | 50.76 | 50.76 | 50.76 | 0
SL | 2027 | Ag | Indoor | IOU | 321.6149 | 330.88 | 0 | 213.58 | 2.7 | 0 | 0 | 0 | 0 | 4272.8842 | 2552.4995 | 490.0799 | 0 | 0 | 0 | 0 | 0 | 0 | 470.47 | 470.47 | 470.47 | 470.47 | 470.47 | 470.47 | 470.47 | 470.47 | 470.47 | 0
CR | 2027 | Ag | Indoor | IOU | 321.6149 | 438.04 | 0 | 280.84 | 2.7 | 0 | 0 | 0 | 0 | 4272.8842 | 2552.4995 | 490.0799 | 0 | 0 | 0 | 0 | 0 | 0 | 50.76 | 50.76 | 50.76 | 50.76 | 50.76 | 50.76 | 50.76 | 50.76 | 50.76 | 0
NC | 2027 | Urban | Outdoor | IOU | 321.6149 | 157.92 | 0 | 105.02 | 2.7 | 2.7 | 0 | 0 | 0 | 4272.8842 | 2552.4995 | 490.0799 | 2.9098 | 416.42 | 416.42 | 416.42 | 416.42 | 416.42 | 470.47 | 470.47 | 470.47 | 470.47 | 470.47 | 470.47 | 470.47 | 470.47 | 470.47 | 0
SF | 2027 | Urban | Outdoor | IOU | 321.6149 | 321.6149 | 0 | 207.7647 | 2.7 | 11.61 | 0 | 0 | 0 | 4272.8842 | 2552.4995 | 490.0799 | 2.9098 | 416.42 | 416.42 | 416.42 | 416.42 | 416.42 | 917.91 | 917.91 | 917.91 | 917.91 | 917.91 | 917.91 | 917.91 | 917.91 | 917.91 | 0
CC | 2027 | Urban | Outdoor | IOU | 321.6149 | 433.34 | 0 | 277.89 | 2.7 | 0 | 0 | 0 | 0 | 4272.8842 | 2552.4995 | 490.0799 | 2.9098 | 416.42 | 416.42 | 416.42 | 416.42 | 416.42 | 470.47 | 470.47 | 470.47 | 470.47 | 470.47 | 470.47 | 470.47 | 470.47 | 470.47 | 0
SC | 2027 | Urban | Outdoor | IOU | 321.6149 | 532.04 | 0 | 339.84 | 2.7 | 2.7 | 0 | 0 | 0 | 4272.8842 | 2552.4995 | 490.0799 | 2.9098 | 416.42 | 416.42 | 416.42 | 416.42 | 416.42 | 470.47 | 470.47 | 470.47 | 470.47 | 470.47 | 470.47 | 470.47 | 470.47 | 470.47 | 0
SR | 2027 | Urban | Outdoor | IOU | 321.6149 | 170.14 | 0 | 112.69 | 2.7 | 0 | 0 | 0 | 0 | 4272.8842 | 2552.4995 | 490.0799 | 2.9098 | 416.42 | 416.42 | 416.42 | 416.42 | 416.42 | 50.76 | 50.76 | 50.76 | 50.76 | 50.76 | 50.76 | 50.76 | 50.76 | 50.76 | 0
SJ | 2027 | Urban | Outdoor | IOU | 321.6149 | 217.14 | 0 | 142.19 | 2.7 | 0 | 0 | 0 | 0 | 4272.8842 | 2552.4995 | 490.0799 | 2.9098 | 416.42 | 416.42 | 416.42 | 416.42 | 416.42 | 50.76 | 50.76 | 50.76 | 50.76 | 50.76 | 50.76 | 50.76 | 50.76 | 50.76 | 0
TL | 2027 | Urban | Outdoor | IOU | 321.6149 | 365.66 | 0 | 235.41 | 2.7 | 0 | 0 | 0 | 0 | 4272.8842 | 2552.4995 | 490.0799 | 2.9098 | 416.42 | 416.42 | 416.42 | 416.42 | 416.42 | 50.76 | 50.76 | 50.76 | 50.76 | 50.76 | 50.76 | 50.76 | 50.76 | 50.76 | 0
NL | 2027 | Urban | Outdoor | IOU | 321.6149 | 156.98 | 0 | 104.43 | 2.7 | 0 | 0 | 0 | 0 | 4272.8842 | 2552.4995 | 490.0799 | 2.9098 | 416.42 | 416.42 | 416.42 | 416.42 | 416.42 | 50.76 | 50.76 | 50.76 | 50.76 | 50.76 | 50.76 | 50.76 | 50.76 | 50.76 | 0
SL | 2027 | Urban | Outdoor | IOU | 321.6149 | 330.88 | 0 | 213.58 | 2.7 | 0 | 0 | 0 | 0 | 4272.8842 | 2552.4995 | 490.0799 | 2.9098 | 416.42 | 416.42 | 416.42 | 416.42 | 416.42 | 470.47 | 470.47 | 470.47 | 470.47 | 470.47 | 470.47 | 470.47 | 470.47 | 470.47 | 0
CR | 2027 | Urban | Outdoor | IOU | 321.6149 | 438.04 | 0 | 280.84 | 2.7 | 0 | 0 | 0 | 0 | 4272.8842 | 2552.4995 | 490.0799 | 2.9098 | 416.42 | 416.42 | 416.42 | 416.42 | 416.42 | 50.76 | 50.76 | 50.76 | 50.76 | 50.76 | 50.76 | 50.76 | 50.76 | 50.76 | 0
NC | 2027 | Ag | Outdoor | IOU | 321.6149 | 157.92 | 0 | 105.02 | 2.7 | 2.7 | 0 | 0 | 0 | 4272.8842 | 2552.4995 | 490.0799 | 0 | 0 | 0 | 0 | 0 | 0 | 470.47 | 470.47 | 470.47 | 470.47 | 470.47 | 470.47 | 470.47 | 470.47 | 470.47 | 0
SF | 2027 | Ag | Outdoor | IOU | 321.6149 | 321.6149 | 0 | 207.7647 | 2.7 | 11.61 | 0 | 0 | 0 | 4272.8842 | 2552.4995 | 490.0799 | 0 | 0 | 0 | 0 | 0 | 0 | 917.91 | 917.91 | 917.91 | 917.91 | 917.91 | 917.91 | 917.91 | 917.91 | 917.91 | 0
CC | 2027 | Ag | Outdoor | IOU | 321.6149 | 433.34 | 0 | 277.89 | 2.7 | 0 | 0 | 0 | 0 | 4272.8842 | 2552.4995 | 490.0799 | 0 | 0 | 0 | 0 | 0 | 0 | 470.47 | 470.47 | 470.47 | 470.47 | 470.47 | 470.47 | 470.47 | 470.47 | 470.47 | 0
SC | 2027 | Ag | Outdoor | IOU | 321.6149 | 532.04 | 0 | 339.84 | 2.7 | 2.7 | 0 | 0 | 0 | 4272.8842 | 2552.4995 | 490.0799 | 0 | 0 | 0 | 0 | 0 | 0 | 470.47 | 470.47 | 470.47 | 470.47 | 470.47 | 470.47 | 470.47 | 470.47 | 470.47 | 0
SR | 2027 | Ag | Outdoor | IOU | 321.6149 | 170.14 | 0 | 112.69 | 2.7 | 0 | 0 | 0 | 0 | 4272.8842 | 2552.4995 | 490.0799 | 0 | 0 | 0 | 0 | 0 | 0 | 50.76 | 50.76 | 50.76 | 50.76 | 50.76 | 50.76 | 50.76 | 50.76 | 50.76 | 0
SJ | 2027 | Ag | Outdoor | IOU | 321.6149 | 217.14 | 0 | 142.19 | 2.7 | 0 | 0 | 0 | 0 | 4272.8842 | 2552.4995 | 490.0799 | 0 | 0 | 0 | 0 | 0 | 0 | 50.76 | 50.76 | 50.76 | 50.76 | 50.76 | 50.76 | 50.76 | 50.76 | 50.76 | 0
TL | 2027 | Ag | Outdoor | IOU | 321.6149 | 365.66 | 0 | 235.41 | 2.7 | 0 | 0 | 0 | 0 | 4272.8842 | 2552.4995 | 490.0799 | 0 | 0 | 0 | 0 | 0 | 0 | 50.76 | 50.76 | 50.76 | 50.76 | 50.76 | 50.76 | 50.76 | 50.76 | 50.76 | 0
NL | 2027 | Ag | Outdoor | IOU | 321.6149 | 156.98 | 0 | 104.43 | 2.7 | 0 | 0 | 0 | 0 | 4272.8842 | 2552.4995 | 490.0799 | 0 | 0 | 0 | 0 | 0 | 0 | 50.76 | 50.76 | 50.76 | 50.76 | 50.76 | 50.76 | 50.76 | 50.76 | 50.76 | 0
SL | 2027 | Ag | Outdoor | IOU | 321.6149 | 330.88 | 0 | 213.58 | 2.7 | 0 | 0 | 0 | 0 | 4272.8842 | 2552.4995 | 490.0799 | 0 | 0 | 0 | 0 | 0 | 0 | 470.47 | 470.47 | 470.47 | 470.47 | 470.47 | 470.47 | 470.47 | 470.47 | 470.47 | 0
CR | 2027 | Ag | Outdoor | IOU | 321.6149 | 438.04 | 0 | 280.84 | 2.7 | 0 | 0 | 0 | 0 | 4272.8842 | 2552.4995 | 490.0799 | 0 | 0 | 0 | 0 | 0 | 0 | 50.76 | 50.76 | 50.76 | 50.76 | 50.76 | 50.76 | 50.76 | 50.76 | 50.76 | 0
NC | 2027 | Urban | Indoor | Non-IOU | 20.5286 | 10.08 | 0 | 72.98 | 7.3 | 7.3 | 0 | 0 | 0 | 272.7373 | 162.9255 | 31.2817 | 0.18574 | 26.58 | 26.58 | 26.58 | 26.58 | 26.58 | 30.03 | 30.03 | 30.03 | 30.03 | 30.03 | 30.03 | 30.03 | 30.03 | 30.03 | 38.505
SF | 2027 | Urban | Indoor | Non-IOU | 20.5286 | 20.5286 | 0 | 144.3789 | 7.3 | 31.39 | 0 | 273 | 926 | 272.7373 | 162.9255 | 31.2817 | 0.18574 | 26.58 | 26.58 | 26.58 | 26.58 | 26.58 | 58.59 | 58.59 | 58.59 | 58.59 | 58.59 | 58.59 | 58.59 | 58.59 | 58.59 | 38.505
CC | 2027 | Urban | Indoor | Non-IOU | 20.5286 | 27.66 | 0 | 193.11 | 7.3 | 0 | 0 | 254.6 | 2155 | 272.7373 | 162.9255 | 31.2817 | 0.18574 | 26.58 | 26.58 | 26.58 | 26.58 | 26.58 | 30.03 | 30.03 | 30.03 | 30.03 | 30.03 | 30.03 | 30.03 | 30.03 | 30.03 | 38.505
SC | 2027 | Urban | Indoor | Non-IOU | 20.5286 | 33.96 | 0 | 236.16 | 7.3 | 7.3 | 2500 | 0 | 3214 | 272.7373 | 162.9255 | 31.2817 | 0.18574 | 26.58 | 26.58 | 26.58 | 26.58 | 26.58 | 30.03 | 30.03 | 30.03 | 30.03 | 30.03 | 30.03 | 30.03 | 30.03 | 30.03 | 38.505
SR | 2027 | Urban | Indoor | Non-IOU | 20.5286 | 10.86 | 0 | 78.31 | 7.3 | 0 | 0 | 15 | 0 | 272.7373 | 162.9255 | 31.2817 | 0.18574 | 26.58 | 26.58 | 26.58 | 26.58 | 26.58 | 3.24 | 3.24 | 3.24 | 3.24 | 3.24 | 3.24 | 3.24 | 3.24 | 3.24 | 38.505
SJ | 2027 | Urban | Indoor | Non-IOU | 20.5286 | 13.86 | 0 | 98.81 | 7.3 | 0 | 0 | 75 | 287 | 272.7373 | 162.9255 | 31.2817 | 0.18574 | 26.58 | 26.58 | 26.58 | 26.58 | 26.58 | 3.24 | 3.24 | 3.24 | 3.24 | 3.24 | 3.24 | 3.24 | 3.24 | 3.24 | 38.505
TL | 2027 | Urban | Indoor | Non-IOU | 20.5286 | 23.34 | 0 | 163.59 | 7.3 | 0 | 0 | 174 | 495 | 272.7373 | 162.9255 | 31.2817 | 0.18574 | 26.58 | 26.58 | 26.58 | 26.58 | 26.58 | 3.24 | 3.24 | 3.24 | 3.24 | 3.24 | 3.24 | 3.24 | 3.24 | 3.24 | 38.505
NL | 2027 | Urban | Indoor | Non-IOU | 20.5286 | 10.02 | 0 | 72.57 | 7.3 | 0 | 0 | 0 | 0 | 272.7373 | 162.9255 | 31.2817 | 0.18574 | 26.58 | 26.58 | 26.58 | 26.58 | 26.58 | 3.24 | 3.24 | 3.24 | 3.24 | 3.24 | 3.24 | 3.24 | 3.24 | 3.24 | 38.505
SL | 2027 | Urban | Indoor | Non-IOU | 20.5286 | 21.12 | 0 | 148.42 | 7.3 | 0 | 0 | 0 | 3495 | 272.7373 | 162.9255 | 31.2817 | 0.18574 | 26.58 | 26.58 | 26.58 | 26.58 | 26.58 | 30.03 | 30.03 | 30.03 | 30.03 | 30.03 | 30.03 | 30.03 | 30.03 | 30.03 | 38.505
CR | 2027 | Urban | Indoor | Non-IOU | 20.5286 | 27.96 | 0 | 195.16 | 7.3 | 0 | 0 | 0 | 4468 | 272.7373 | 162.9255 | 31.2817 | 0.18574 | 26.58 | 26.58 | 26.58 | 26.58 | 26.58 | 3.24 | 3.24 | 3.24 | 3.24 | 3.24 | 3.24 | 3.24 | 3.24 | 3.24 | 38.505
NC | 2027 | Ag | Indoor | Non-IOU | 20.5286 | 10.08 | 0 | 72.98 | 7.3 | 7.3 | 0 | 0 | 0 | 272.7373 | 162.9255 | 31.2817 | 0 | 0 | 0 | 0 | 0 | 0 | 30.03 | 30.03 | 30.03 | 30.03 | 30.03 | 30.03 | 30.03 | 30.03 | 30.03 | 0
SF | 2027 | Ag | Indoor | Non-IOU | 20.5286 | 20.5286 | 0 | 144.3789 | 7.3 | 31.39 | 0 | 273 | 926 | 272.7373 | 162.9255 | 31.2817 | 0 | 0 | 0 | 0 | 0 | 0 | 58.59 | 58.59 | 58.59 | 58.59 | 58.59 | 58.59 | 58.59 | 58.59 | 58.59 | 0
CC | 2027 | Ag | Indoor | Non-IOU | 20.5286 | 27.66 | 0 | 193.11 | 7.3 | 0 | 0 | 254.6 | 2155 | 272.7373 | 162.9255 | 31.2817 | 0 | 0 | 0 | 0 | 0 | 0 | 30.03 | 30.03 | 30.03 | 30.03 | 30.03 | 30.03 | 30.03 | 30.03 | 30.03 | 0
SC | 2027 | Ag | Indoor | Non-IOU | 20.5286 | 33.96 | 0 | 236.16 | 7.3 | 7.3 | 2500 | 0 | 3214 | 272.7373 | 162.9255 | 31.2817 | 0 | 0 | 0 | 0 | 0 | 0 | 30.03 | 30.03 | 30.03 | 30.03 | 30.03 | 30.03 | 30.03 | 30.03 | 30.03 | 0
SR | 2027 | Ag | Indoor | Non-IOU | 20.5286 | 10.86 | 0 | 78.31 | 7.3 | 0 | 0 | 15 | 0 | 272.7373 | 162.9255 | 31.2817 | 0 | 0 | 0 | 0 | 0 | 0 | 3.24 | 3.24 | 3.24 | 3.24 | 3.24 | 3.24 | 3.24 | 3.24 | 3.24 | 0
SJ | 2027 | Ag | Indoor | Non-IOU | 20.5286 | 13.86 | 0 | 98.81 | 7.3 | 0 | 0 | 75 | 287 | 272.7373 | 162.9255 | 31.2817 | 0 | 0 | 0 | 0 | 0 | 0 | 3.24 | 3.24 | 3.24 | 3.24 | 3.24 | 3.24 | 3.24 | 3.24 | 3.24 | 0
TL | 2027 | Ag | Indoor | Non-IOU | 20.5286 | 23.34 | 0 | 163.59 | 7.3 | 0 | 0 | 174 | 495 | 272.7373 | 162.9255 | 31.2817 | 0 | 0 | 0 | 0 | 0 | 0 | 3.24 | 3.24 | 3.24 | 3.24 | 3.24 | 3.24 | 3.24 | 3.24 | 3.24 | 0
NL | 2027 | Ag | Indoor | Non-IOU | 20.5286 | 10.02 | 0 | 72.57 | 7.3 | 0 | 0 | 0 | 0 | 272.7373 | 162.9255 | 31.2817 | 0 | 0 | 0 | 0 | 0 | 0 | 3.24 | 3.24 | 3.24 | 3.24 | 3.24 | 3.24 | 3.24 | 3.24 | 3.24 | 0
SL | 2027 | Ag | Indoor | Non-IOU | 20.5286 | 21.12 | 0 | 148.42 | 7.3 | 0 | 0 | 0 | 3495 | 272.7373 | 162.9255 | 31.2817 | 0 | 0 | 0 | 0 | 0 | 0 | 30.03 | 30.03 | 30.03 | 30.03 | 30.03 | 30.03 | 30.03 | 30.03 | 30.03 | 0
CR | 2027 | Ag | Indoor | Non-IOU | 20.5286 | 27.96 | 0 | 195.16 | 7.3 | 0 | 0 | 0 | 4468 | 272.7373 | 162.9255 | 31.2817 | 0 | 0 | 0 | 0 | 0 | 0 | 3.24 | 3.24 | 3.24 | 3.24 | 3.24 | 3.24 | 3.24 | 3.24 | 3.24 | 0
NC | 2027 | Urban | Outdoor | Non-IOU | 20.5286 | 10.08 | 0 | 72.98 | 7.3 | 7.3 | 0 | 0 | 0 | 272.7373 | 162.9255 | 31.2817 | 0.18574 | 26.58 | 26.58 | 26.58 | 26.58 | 26.58 | 30.03 | 30.03 | 30.03 | 30.03 | 30.03 | 30.03 | 30.03 | 30.03 | 30.03 | 0
SF | 2027 | Urban | Outdoor | Non-IOU | 20.5286 | 20.5286 | 0 | 144.3789 | 7.3 | 31.39 | 0 | 273 | 926 | 272.7373 | 162.9255 | 31.2817 | 0.18574 | 26.58 | 26.58 | 26.58 | 26.58 | 26.58 | 58.59 | 58.59 | 58.59 | 58.59 | 58.59 | 58.59 | 58.59 | 58.59 | 58.59 | 0
CC | 2027 | Urban | Outdoor | Non-IOU | 20.5286 | 27.66 | 0 | 193.11 | 7.3 | 0 | 0 | 254.6 | 2155 | 272.7373 | 162.9255 | 31.2817 | 0.18574 | 26.58 | 26.58 | 26.58 | 26.58 | 26.58 | 30.03 | 30.03 | 30.03 | 30.03 | 30.03 | 30.03 | 30.03 | 30.03 | 30.03 | 0
SC | 2027 | Urban | Outdoor | Non-IOU | 20.5286 | 33.96 | 0 | 236.16 | 7.3 | 7.3 | 2500 | 0 | 3214 | 272.7373 | 162.9255 | 31.2817 | 0.18574 | 26.58 | 26.58 | 26.58 | 26.58 | 26.58 | 30.03 | 30.03 | 30.03 | 30.03 | 30.03 | 30.03 | 30.03 | 30.03 | 30.03 | 0
SR | 2027 | Urban | Outdoor | Non-IOU | 20.5286 | 10.86 | 0 | 78.31 | 7.3 | 0 | 0 | 15 | 0 | 272.7373 | 162.9255 | 31.2817 | 0.18574 | 26.58 | 26.58 | 26.58 | 26.58 | 26.58 | 3.24 | 3.24 | 3.24 | 3.24 | 3.24 | 3.24 | 3.24 | 3.24 | 3.24 | 0
SJ | 2027 | Urban | Outdoor | Non-IOU | 20.5286 | 13.86 | 0 | 98.81 | 7.3 | 0 | 0 | 75 | 287 | 272.7373 | 162.9255 | 31.2817 | 0.18574 | 26.58 | 26.58 | 26.58 | 26.58 | 26.58 | 3.24 | 3.24 | 3.24 | 3.24 | 3.24 | 3.24 | 3.24 | 3.24 | 3.24 | 0
TL | 2027 | Urban | Outdoor | Non-IOU | 20.5286 | 23.34 | 0 | 163.59 | 7.3 | 0 | 0 | 174 | 495 | 272.7373 | 162.9255 | 31.2817 | 0.18574 | 26.58 | 26.58 | 26.58 | 26.58 | 26.58 | 3.24 | 3.24 | 3.24 | 3.24 | 3.24 | 3.24 | 3.24 | 3.24 | 3.24 | 0
NL | 2027 | Urban | Outdoor | Non-IOU | 20.5286 | 10.02 | 0 | 72.57 | 7.3 | 0 | 0 | 0 | 0 | 272.7373 | 162.9255 | 31.2817 | 0.18574 | 26.58 | 26.58 | 26.58 | 26.58 | 26.58 | 3.24 | 3.24 | 3.24 | 3.24 | 3.24 | 3.24 | 3.24 | 3.24 | 3.24 | 0
SL | 2027 | Urban | Outdoor | Non-IOU | 20.5286 | 21.12 | 0 | 148.42 | 7.3 | 0 | 0 | 0 | 3495 | 272.7373 | 162.9255 | 31.2817 | 0.18574 | 26.58 | 26.58 | 26.58 | 26.58 | 26.58 | 30.03 | 30.03 | 30.03 | 30.03 | 30.03 | 30.03 | 30.03 | 30.03 | 30.03 | 0
CR | 2027 | Urban | Outdoor | Non-IOU | 20.5286 | 27.96 | 0 | 195.16 | 7.3 | 0 | 0 | 0 | 4468 | 272.7373 | 162.9255 | 31.2817 | 0.18574 | 26.58 | 26.58 | 26.58 | 26.58 | 26.58 | 3.24 | 3.24 | 3.24 | 3.24 | 3.24 | 3.24 | 3.24 | 3.24 | 3.24 | 0
NC | 2027 | Ag | Outdoor | Non-IOU | 20.5286 | 10.08 | 0 | 72.98 | 7.3 | 7.3 | 0 | 0 | 0 | 272.7373 | 162.9255 | 31.2817 | 0 | 0 | 0 | 0 | 0 | 0 | 30.03 | 30.03 | 30.03 | 30.03 | 30.03 | 30.03 | 30.03 | 30.03 | 30.03 | 0
SF | 2027 | Ag | Outdoor | Non-IOU | 20.5286 | 20.5286 | 0 | 144.3789 | 7.3 | 31.39 | 0 | 273 | 926 | 272.7373 | 162.9255 | 31.2817 | 0 | 0 | 0 | 0 | 0 | 0 | 58.59 | 58.59 | 58.59 | 58.59 | 58.59 | 58.59 | 58.59 | 58.59 | 58.59 | 0
CC | 2027 | Ag | Outdoor | Non-IOU | 20.5286 | 27.66 | 0 | 193.11 | 7.3 | 0 | 0 | 254.6 | 2155 | 272.7373 | 162.9255 | 31.2817 | 0 | 0 | 0 | 0 | 0 | 0 | 30.03 | 30.03 | 30.03 | 30.03 | 30.03 | 30.03 | 30.03 | 30.03 | 30.03 | 0
SC | 2027 | Ag | Outdoor | Non-IOU | 20.5286 | 33.96 | 0 | 236.16 | 7.3 | 7.3 | 2500 | 0 | 3214 | 272.7373 | 162.9255 | 31.2817 | 0 | 0 | 0 | 0 | 0 | 0 | 30.03 | 30.03 | 30.03 | 30.03 | 30.03 | 30.03 | 30.03 | 30.03 | 30.03 | 0
SR | 2027 | Ag | Outdoor | Non-IOU | 20.5286 | 10.86 | 0 | 78.31 | 7.3 | 0 | 0 | 15 | 0 | 272.7373 | 162.9255 | 31.2817 | 0 | 0 | 0 | 0 | 0 | 0 | 3.24 | 3.24 | 3.24 | 3.24 | 3.24 | 3.24 | 3.24 | 3.24 | 3.24 | 0
SJ | 2027 | Ag | Outdoor | Non-IOU | 20.5286 | 13.86 | 0 | 98.81 | 7.3 | 0 | 0 | 75 | 287 | 272.7373 | 162.9255 | 31.2817 | 0 | 0 | 0 | 0 | 0 | 0 | 3.24 | 3.24 | 3.24 | 3.24 | 3.24 | 3.24 | 3.24 | 3.24 | 3.24 | 0
TL | 2027 | Ag | Outdoor | Non-IOU | 20.5286 | 23.34 | 0 | 163.59 | 7.3 | 0 | 0 | 174 | 495 | 272.7373 | 162.9255 | 31.2817 | 0 | 0 | 0 | 0 | 0 | 0 | 3.24 | 3.24 | 3.24 | 3.24 | 3.24 | 3.24 | 3.24 | 3.24 | 3.24 | 0
NL | 2027 | Ag | Outdoor | Non-IOU | 20.5286 | 10.02 | 0 | 72.57 | 7.3 | 0 | 0 | 0 | 0 | 272.7373 | 162.9255 | 31.2817 | 0 | 0 | 0 | 0 | 0 | 0 | 3.24 | 3.24 | 3.24 | 3.24 | 3.24 | 3.24 | 3.24 | 3.24 | 3.24 | 0
SL | 2027 | Ag | Outdoor | Non-IOU | 20.5286 | 21.12 | 0 | 148.42 | 7.3 | 0 | 0 | 0 | 3495 | 272.7373 | 162.9255 | 31.2817 | 0 | 0 | 0 | 0 | 0 | 0 | 30.03 | 30.03 | 30.03 | 30.03 | 30.03 | 30.03 | 30.03 | 30.03 | 30.03 | 0
CR | 2027 | Ag | Outdoor | Non-IOU | 20.5286 | 27.96 | 0 | 195.16 | 7.3 | 0 | 0 | 0 | 4468 | 272.7373 | 162.9255 | 31.2817 | 0 | 0 | 0 | 0 | 0 | 0 | 3.24 | 3.24 | 3.24 | 3.24 | 3.24 | 3.24 | 3.24 | 3.24 | 3.24 | 0
NC | 2028 | Urban | Indoor | IOU | 321.6149 | 157.92 | 0 | 105.02 | 2.7 | 2.7 | 0 | 0 | 0 | 4272.8842 | 2552.4995 | 490.0799 | 2.9098 | 416.42 | 416.42 | 416.42 | 416.42 | 416.42 | 470.47 | 470.47 | 470.47 | 470.47 | 470.47 | 470.47 | 470.47 | 470.47 | 470.47 | 1244.995
SF | 2028 | Urban | Indoor | IOU | 321.6149 | 321.6149 | 0 | 207.7647 | 2.7 | 11.61 | 0 | 0 | 0 | 4272.8842 | 2552.4995 | 490.0799 | 2.9098 | 416.42 | 416.42 | 416.42 | 416.42 | 416.42 | 917.91 | 917.91 | 917.91 | 917.91 | 917.91 | 917.91 | 917.91 | 917.91 | 917.91 | 1244.995
CC | 2028 | Urban | Indoor | IOU | 321.6149 | 433.34 | 0 | 277.89 | 2.7 | 0 | 0 | 0 | 0 | 4272.8842 | 2552.4995 | 490.0799 | 2.9098 | 416.42 | 416.42 | 416.42 | 416.42 | 416.42 | 470.47 | 470.47 | 470.47 | 470.47 | 470.47 | 470.47 | 470.47 | 470.47 | 470.47 | 1244.995
SC | 2028 | Urban | Indoor | IOU | 321.6149 | 532.04 | 0 | 339.84 | 2.7 | 2.7 | 0 | 0 | 0 | 4272.8842 | 2552.4995 | 490.0799 | 2.9098 | 416.42 | 416.42 | 416.42 | 416.42 | 416.42 | 470.47 | 470.47 | 470.47 | 470.47 | 470.47 | 470.47 | 470.47 | 470.47 | 470.47 | 1244.995
SR | 2028 | Urban | Indoor | IOU | 321.6149 | 170.14 | 0 | 112.69 | 2.7 | 0 | 0 | 0 | 0 | 4272.8842 | 2552.4995 | 490.0799 | 2.9098 | 416.42 | 416.42 | 416.42 | 416.42 | 416.42 | 50.76 | 50.76 | 50.76 | 50.76 | 50.76 | 50.76 | 50.76 | 50.76 | 50.76 | 1244.995
SJ | 2028 | Urban | Indoor | IOU | 321.6149 | 217.14 | 0 | 142.19 | 2.7 | 0 | 0 | 0 | 0 | 4272.8842 | 2552.4995 | 490.0799 | 2.9098 | 416.42 | 416.42 | 416.42 | 416.42 | 416.42 | 50.76 | 50.76 | 50.76 | 50.76 | 50.76 | 50.76 | 50.76 | 50.76 | 50.76 | 1244.995
TL | 2028 | Urban | Indoor | IOU | 321.6149 | 365.66 | 0 | 235.41 | 2.7 | 0 | 0 | 0 | 0 | 4272.8842 | 2552.4995 | 490.0799 | 2.9098 | 416.42 | 416.42 | 416.42 | 416.42 | 416.42 | 50.76 | 50.76 | 50.76 | 50.76 | 50.76 | 50.76 | 50.76 | 50.76 | 50.76 | 1244.995
NL | 2028 | Urban | Indoor | IOU | 321.6149 | 156.98 | 0 | 104.43 | 2.7 | 0 | 0 | 0 | 0 | 4272.8842 | 2552.4995 | 490.0799 | 2.9098 | 416.42 | 416.42 | 416.42 | 416.42 | 416.42 | 50.76 | 50.76 | 50.76 | 50.76 | 50.76 | 50.76 | 50.76 | 50.76 | 50.76 | 1244.995
SL | 2028 | Urban | Indoor | IOU | 321.6149 | 330.88 | 0 | 213.58 | 2.7 | 0 | 0 | 0 | 0 | 4272.8842 | 2552.4995 | 490.0799 | 2.9098 | 416.42 | 416.42 | 416.42 | 416.42 | 416.42 | 470.47 | 470.47 | 470.47 | 470.47 | 470.47 | 470.47 | 470.47 | 470.47 | 470.47 | 1244.995
CR | 2028 | Urban | Indoor | IOU | 321.6149 | 438.04 | 0 | 280.84 | 2.7 | 0 | 0 | 0 | 0 | 4272.8842 | 2552.4995 | 490.0799 | 2.9098 | 416.42 | 416.42 | 416.42 | 416.42 | 416.42 | 50.76 | 50.76 | 50.76 | 50.76 | 50.76 | 50.76 | 50.76 | 50.76 | 50.76 | 1244.995
NC | 2028 | Ag | Indoor | IOU | 321.6149 | 157.92 | 0 | 105.02 | 2.7 | 2.7 | 0 | 0 | 0 | 4272.8842 | 2552.4995 | 490.0799 | 0 | 0 | 0 | 0 | 0 | 0 | 470.47 | 470.47 | 470.47 | 470.47 | 470.47 | 470.47 | 470.47 | 470.47 | 470.47 | 0
SF | 2028 | Ag | Indoor | IOU | 321.6149 | 321.6149 | 0 | 207.7647 | 2.7 | 11.61 | 0 | 0 | 0 | 4272.8842 | 2552.4995 | 490.0799 | 0 | 0 | 0 | 0 | 0 | 0 | 917.91 | 917.91 | 917.91 | 917.91 | 917.91 | 917.91 | 917.91 | 917.91 | 917.91 | 0
CC | 2028 | Ag | Indoor | IOU | 321.6149 | 433.34 | 0 | 277.89 | 2.7 | 0 | 0 | 0 | 0 | 4272.8842 | 2552.4995 | 490.0799 | 0 | 0 | 0 | 0 | 0 | 0 | 470.47 | 470.47 | 470.47 | 470.47 | 470.47 | 470.47 | 470.47 | 470.47 | 470.47 | 0
SC | 2028 | Ag | Indoor | IOU | 321.6149 | 532.04 | 0 | 339.84 | 2.7 | 2.7 | 0 | 0 | 0 | 4272.8842 | 2552.4995 | 490.0799 | 0 | 0 | 0 | 0 | 0 | 0 | 470.47 | 470.47 | 470.47 | 470.47 | 470.47 | 470.47 | 470.47 | 470.47 | 470.47 | 0
SR | 2028 | Ag | Indoor | IOU | 321.6149 | 170.14 | 0 | 112.69 | 2.7 | 0 | 0 | 0 | 0 | 4272.8842 | 2552.4995 | 490.0799 | 0 | 0 | 0 | 0 | 0 | 0 | 50.76 | 50.76 | 50.76 | 50.76 | 50.76 | 50.76 | 50.76 | 50.76 | 50.76 | 0
SJ | 2028 | Ag | Indoor | IOU | 321.6149 | 217.14 | 0 | 142.19 | 2.7 | 0 | 0 | 0 | 0 | 4272.8842 | 2552.4995 | 490.0799 | 0 | 0 | 0 | 0 | 0 | 0 | 50.76 | 50.76 | 50.76 | 50.76 | 50.76 | 50.76 | 50.76 | 50.76 | 50.76 | 0
TL | 2028 | Ag | Indoor | IOU | 321.6149 | 365.66 | 0 | 235.41 | 2.7 | 0 | 0 | 0 | 0 | 4272.8842 | 2552.4995 | 490.0799 | 0 | 0 | 0 | 0 | 0 | 0 | 50.76 | 50.76 | 50.76 | 50.76 | 50.76 | 50.76 | 50.76 | 50.76 | 50.76 | 0
NL | 2028 | Ag | Indoor | IOU | 321.6149 | 156.98 | 0 | 104.43 | 2.7 | 0 | 0 | 0 | 0 | 4272.8842 | 2552.4995 | 490.0799 | 0 | 0 | 0 | 0 | 0 | 0 | 50.76 | 50.76 | 50.76 | 50.76 | 50.76 | 50.76 | 50.76 | 50.76 | 50.76 | 0
SL | 2028 | Ag | Indoor | IOU | 321.6149 | 330.88 | 0 | 213.58 | 2.7 | 0 | 0 | 0 | 0 | 4272.8842 | 2552.4995 | 490.0799 | 0 | 0 | 0 | 0 | 0 | 0 | 470.47 | 470.47 | 470.47 | 470.47 | 470.47 | 470.47 | 470.47 | 470.47 | 470.47 | 0
CR | 2028 | Ag | Indoor | IOU | 321.6149 | 438.04 | 0 | 280.84 | 2.7 | 0 | 0 | 0 | 0 | 4272.8842 | 2552.4995 | 490.0799 | 0 | 0 | 0 | 0 | 0 | 0 | 50.76 | 50.76 | 50.76 | 50.76 | 50.76 | 50.76 | 50.76 | 50.76 | 50.76 | 0
NC | 2028 | Urban | Outdoor | IOU | 321.6149 | 157.92 | 0 | 105.02 | 2.7 | 2.7 | 0 | 0 | 0 | 4272.8842 | 2552.4995 | 490.0799 | 2.9098 | 416.42 | 416.42 | 416.42 | 416.42 | 416.42 | 470.47 | 470.47 | 470.47 | 470.47 | 470.47 | 470.47 | 470.47 | 470.47 | 470.47 | 0
SF | 2028 | Urban | Outdoor | IOU | 321.6149 | 321.6149 | 0 | 207.7647 | 2.7 | 11.61 | 0 | 0 | 0 | 4272.8842 | 2552.4995 | 490.0799 | 2.9098 | 416.42 | 416.42 | 416.42 | 416.42 | 416.42 | 917.91 | 917.91 | 917.91 | 917.91 | 917.91 | 917.91 | 917.91 | 917.91 | 917.91 | 0
CC | 2028 | Urban | Outdoor | IOU | 321.6149 | 433.34 | 0 | 277.89 | 2.7 | 0 | 0 | 0 | 0 | 4272.8842 | 2552.4995 | 490.0799 | 2.9098 | 416.42 | 416.42 | 416.42 | 416.42 | 416.42 | 470.47 | 470.47 | 470.47 | 470.47 | 470.47 | 470.47 | 470.47 | 470.47 | 470.47 | 0
SC | 2028 | Urban | Outdoor | IOU | 321.6149 | 532.04 | 0 | 339.84 | 2.7 | 2.7 | 0 | 0 | 0 | 4272.8842 | 2552.4995 | 490.0799 | 2.9098 | 416.42 | 416.42 | 416.42 | 416.42 | 416.42 | 470.47 | 470.47 | 470.47 | 470.47 | 470.47 | 470.47 | 470.47 | 470.47 | 470.47 | 0
SR | 2028 | Urban | Outdoor | IOU | 321.6149 | 170.14 | 0 | 112.69 | 2.7 | 0 | 0 | 0 | 0 | 4272.8842 | 2552.4995 | 490.0799 | 2.9098 | 416.42 | 416.42 | 416.42 | 416.42 | 416.42 | 50.76 | 50.76 | 50.76 | 50.76 | 50.76 | 50.76 | 50.76 | 50.76 | 50.76 | 0
SJ | 2028 | Urban | Outdoor | IOU | 321.6149 | 217.14 | 0 | 142.19 | 2.7 | 0 | 0 | 0 | 0 | 4272.8842 | 2552.4995 | 490.0799 | 2.9098 | 416.42 | 416.42 | 416.42 | 416.42 | 416.42 | 50.76 | 50.76 | 50.76 | 50.76 | 50.76 | 50.76 | 50.76 | 50.76 | 50.76 | 0
TL | 2028 | Urban | Outdoor | IOU | 321.6149 | 365.66 | 0 | 235.41 | 2.7 | 0 | 0 | 0 | 0 | 4272.8842 | 2552.4995 | 490.0799 | 2.9098 | 416.42 | 416.42 | 416.42 | 416.42 | 416.42 | 50.76 | 50.76 | 50.76 | 50.76 | 50.76 | 50.76 | 50.76 | 50.76 | 50.76 | 0
NL | 2028 | Urban | Outdoor | IOU | 321.6149 | 156.98 | 0 | 104.43 | 2.7 | 0 | 0 | 0 | 0 | 4272.8842 | 2552.4995 | 490.0799 | 2.9098 | 416.42 | 416.42 | 416.42 | 416.42 | 416.42 | 50.76 | 50.76 | 50.76 | 50.76 | 50.76 | 50.76 | 50.76 | 50.76 | 50.76 | 0
SL | 2028 | Urban | Outdoor | IOU | 321.6149 | 330.88 | 0 | 213.58 | 2.7 | 0 | 0 | 0 | 0 | 4272.8842 | 2552.4995 | 490.0799 | 2.9098 | 416.42 | 416.42 | 416.42 | 416.42 | 416.42 | 470.47 | 470.47 | 470.47 | 470.47 | 470.47 | 470.47 | 470.47 | 470.47 | 470.47 | 0
CR | 2028 | Urban | Outdoor | IOU | 321.6149 | 438.04 | 0 | 280.84 | 2.7 | 0 | 0 | 0 | 0 | 4272.8842 | 2552.4995 | 490.0799 | 2.9098 | 416.42 | 416.42 | 416.42 | 416.42 | 416.42 | 50.76 | 50.76 | 50.76 | 50.76 | 50.76 | 50.76 | 50.76 | 50.76 | 50.76 | 0
NC | 2028 | Ag | Outdoor | IOU | 321.6149 | 157.92 | 0 | 105.02 | 2.7 | 2.7 | 0 | 0 | 0 | 4272.8842 | 2552.4995 | 490.0799 | 0 | 0 | 0 | 0 | 0 | 0 | 470.47 | 470.47 | 470.47 | 470.47 | 470.47 | 470.47 | 470.47 | 470.47 | 470.47 | 0
SF | 2028 | Ag | Outdoor | IOU | 321.6149 | 321.6149 | 0 | 207.7647 | 2.7 | 11.61 | 0 | 0 | 0 | 4272.8842 | 2552.4995 | 490.0799 | 0 | 0 | 0 | 0 | 0 | 0 | 917.91 | 917.91 | 917.91 | 917.91 | 917.91 | 917.91 | 917.91 | 917.91 | 917.91 | 0
CC | 2028 | Ag | Outdoor | IOU | 321.6149 | 433.34 | 0 | 277.89 | 2.7 | 0 | 0 | 0 | 0 | 4272.8842 | 2552.4995 | 490.0799 | 0 | 0 | 0 | 0 | 0 | 0 | 470.47 | 470.47 | 470.47 | 470.47 | 470.47 | 470.47 | 470.47 | 470.47 | 470.47 | 0
SC | 2028 | Ag | Outdoor | IOU | 321.6149 | 532.04 | 0 | 339.84 | 2.7 | 2.7 | 0 | 0 | 0 | 4272.8842 | 2552.4995 | 490.0799 | 0 | 0 | 0 | 0 | 0 | 0 | 470.47 | 470.47 | 470.47 | 470.47 | 470.47 | 470.47 | 470.47 | 470.47 | 470.47 | 0
SR | 2028 | Ag | Outdoor | IOU | 321.6149 | 170.14 | 0 | 112.69 | 2.7 | 0 | 0 | 0 | 0 | 4272.8842 | 2552.4995 | 490.0799 | 0 | 0 | 0 | 0 | 0 | 0 | 50.76 | 50.76 | 50.76 | 50.76 | 50.76 | 50.76 | 50.76 | 50.76 | 50.76 | 0
SJ | 2028 | Ag | Outdoor | IOU | 321.6149 | 217.14 | 0 | 142.19 | 2.7 | 0 | 0 | 0 | 0 | 4272.8842 | 2552.4995 | 490.0799 | 0 | 0 | 0 | 0 | 0 | 0 | 50.76 | 50.76 | 50.76 | 50.76 | 50.76 | 50.76 | 50.76 | 50.76 | 50.76 | 0
TL | 2028 | Ag | Outdoor | IOU | 321.6149 | 365.66 | 0 | 235.41 | 2.7 | 0 | 0 | 0 | 0 | 4272.8842 | 2552.4995 | 490.0799 | 0 | 0 | 0 | 0 | 0 | 0 | 50.76 | 50.76 | 50.76 | 50.76 | 50.76 | 50.76 | 50.76 | 50.76 | 50.76 | 0
NL | 2028 | Ag | Outdoor | IOU | 321.6149 | 156.98 | 0 | 104.43 | 2.7 | 0 | 0 | 0 | 0 | 4272.8842 | 2552.4995 | 490.0799 | 0 | 0 | 0 | 0 | 0 | 0 | 50.76 | 50.76 | 50.76 | 50.76 | 50.76 | 50.76 | 50.76 | 50.76 | 50.76 | 0
SL | 2028 | Ag | Outdoor | IOU | 321.6149 | 330.88 | 0 | 213.58 | 2.7 | 0 | 0 | 0 | 0 | 4272.8842 | 2552.4995 | 490.0799 | 0 | 0 | 0 | 0 | 0 | 0 | 470.47 | 470.47 | 470.47 | 470.47 | 470.47 | 470.47 | 470.47 | 470.47 | 470.47 | 0
CR | 2028 | Ag | Outdoor | IOU | 321.6149 | 438.04 | 0 | 280.84 | 2.7 | 0 | 0 | 0 | 0 | 4272.8842 | 2552.4995 | 490.0799 | 0 | 0 | 0 | 0 | 0 | 0 | 50.76 | 50.76 | 50.76 | 50.76 | 50.76 | 50.76 | 50.76 | 50.76 | 50.76 | 0
NC | 2028 | Urban | Indoor | Non-IOU | 20.5286 | 10.08 | 0 | 72.98 | 7.3 | 7.3 | 0 | 0 | 0 | 272.7373 | 162.9255 | 31.2817 | 0.18574 | 26.58 | 26.58 | 26.58 | 26.58 | 26.58 | 30.03 | 30.03 | 30.03 | 30.03 | 30.03 | 30.03 | 30.03 | 30.03 | 30.03 | 38.505
SF | 2028 | Urban | Indoor | Non-IOU | 20.5286 | 20.5286 | 0 | 144.3789 | 7.3 | 31.39 | 0 | 273 | 926 | 272.7373 | 162.9255 | 31.2817 | 0.18574 | 26.58 | 26.58 | 26.58 | 26.58 | 26.58 | 58.59 | 58.59 | 58.59 | 58.59 | 58.59 | 58.59 | 58.59 | 58.59 | 58.59 | 38.505
CC | 2028 | Urban | Indoor | Non-IOU | 20.5286 | 27.66 | 0 | 193.11 | 7.3 | 0 | 0 | 254.6 | 2155 | 272.7373 | 162.9255 | 31.2817 | 0.18574 | 26.58 | 26.58 | 26.58 | 26.58 | 26.58 | 30.03 | 30.03 | 30.03 | 30.03 | 30.03 | 30.03 | 30.03 | 30.03 | 30.03 | 38.505
SC | 2028 | Urban | Indoor | Non-IOU | 20.5286 | 33.96 | 0 | 236.16 | 7.3 | 7.3 | 2500 | 0 | 3214 | 272.7373 | 162.9255 | 31.2817 | 0.18574 | 26.58 | 26.58 | 26.58 | 26.58 | 26.58 | 30.03 | 30.03 | 30.03 | 30.03 | 30.03 | 30.03 | 30.03 | 30.03 | 30.03 | 38.505
SR | 2028 | Urban | Indoor | Non-IOU | 20.5286 | 10.86 | 0 | 78.31 | 7.3 | 0 | 0 | 15 | 0 | 272.7373 | 162.9255 | 31.2817 | 0.18574 | 26.58 | 26.58 | 26.58 | 26.58 | 26.58 | 3.24 | 3.24 | 3.24 | 3.24 | 3.24 | 3.24 | 3.24 | 3.24 | 3.24 | 38.505
SJ | 2028 | Urban | Indoor | Non-IOU | 20.5286 | 13.86 | 0 | 98.81 | 7.3 | 0 | 0 | 75 | 287 | 272.7373 | 162.9255 | 31.2817 | 0.18574 | 26.58 | 26.58 | 26.58 | 26.58 | 26.58 | 3.24 | 3.24 | 3.24 | 3.24 | 3.24 | 3.24 | 3.24 | 3.24 | 3.24 | 38.505
TL | 2028 | Urban | Indoor | Non-IOU | 20.5286 | 23.34 | 0 | 163.59 | 7.3 | 0 | 0 | 174 | 495 | 272.7373 | 162.9255 | 31.2817 | 0.18574 | 26.58 | 26.58 | 26.58 | 26.58 | 26.58 | 3.24 | 3.24 | 3.24 | 3.24 | 3.24 | 3.24 | 3.24 | 3.24 | 3.24 | 38.505
NL | 2028 | Urban | Indoor | Non-IOU | 20.5286 | 10.02 | 0 | 72.57 | 7.3 | 0 | 0 | 0 | 0 | 272.7373 | 162.9255 | 31.2817 | 0.18574 | 26.58 | 26.58 | 26.58 | 26.58 | 26.58 | 3.24 | 3.24 | 3.24 | 3.24 | 3.24 | 3.24 | 3.24 | 3.24 | 3.24 | 38.505
SL | 2028 | Urban | Indoor | Non-IOU | 20.5286 | 21.12 | 0 | 148.42 | 7.3 | 0 | 0 | 0 | 3495 | 272.7373 | 162.9255 | 31.2817 | 0.18574 | 26.58 | 26.58 | 26.58 | 26.58 | 26.58 | 30.03 | 30.03 | 30.03 | 30.03 | 30.03 | 30.03 | 30.03 | 30.03 | 30.03 | 38.505
CR | 2028 | Urban | Indoor | Non-IOU | 20.5286 | 27.96 | 0 | 195.16 | 7.3 | 0 | 0 | 0 | 4468 | 272.7373 | 162.9255 | 31.2817 | 0.18574 | 26.58 | 26.58 | 26.58 | 26.58 | 26.58 | 3.24 | 3.24 | 3.24 | 3.24 | 3.24 | 3.24 | 3.24 | 3.24 | 3.24 | 38.505
NC | 2028 | Ag | Indoor | Non-IOU | 20.5286 | 10.08 | 0 | 72.98 | 7.3 | 7.3 | 0 | 0 | 0 | 272.7373 | 162.9255 | 31.2817 | 0 | 0 | 0 | 0 | 0 | 0 | 30.03 | 30.03 | 30.03 | 30.03 | 30.03 | 30.03 | 30.03 | 30.03 | 30.03 | 0
SF | 2028 | Ag | Indoor | Non-IOU | 20.5286 | 20.5286 | 0 | 144.3789 | 7.3 | 31.39 | 0 | 273 | 926 | 272.7373 | 162.9255 | 31.2817 | 0 | 0 | 0 | 0 | 0 | 0 | 58.59 | 58.59 | 58.59 | 58.59 | 58.59 | 58.59 | 58.59 | 58.59 | 58.59 | 0
CC | 2028 | Ag | Indoor | Non-IOU | 20.5286 | 27.66 | 0 | 193.11 | 7.3 | 0 | 0 | 254.6 | 2155 | 272.7373 | 162.9255 | 31.2817 | 0 | 0 | 0 | 0 | 0 | 0 | 30.03 | 30.03 | 30.03 | 30.03 | 30.03 | 30.03 | 30.03 | 30.03 | 30.03 | 0
SC | 2028 | Ag | Indoor | Non-IOU | 20.5286 | 33.96 | 0 | 236.16 | 7.3 | 7.3 | 2500 | 0 | 3214 | 272.7373 | 162.9255 | 31.2817 | 0 | 0 | 0 | 0 | 0 | 0 | 30.03 | 30.03 | 30.03 | 30.03 | 30.03 | 30.03 | 30.03 | 30.03 | 30.03 | 0
SR | 2028 | Ag | Indoor | Non-IOU | 20.5286 | 10.86 | 0 | 78.31 | 7.3 | 0 | 0 | 15 | 0 | 272.7373 | 162.9255 | 31.2817 | 0 | 0 | 0 | 0 | 0 | 0 | 3.24 | 3.24 | 3.24 | 3.24 | 3.24 | 3.24 | 3.24 | 3.24 | 3.24 | 0
SJ | 2028 | Ag | Indoor | Non-IOU | 20.5286 | 13.86 | 0 | 98.81 | 7.3 | 0 | 0 | 75 | 287 | 272.7373 | 162.9255 | 31.2817 | 0 | 0 | 0 | 0 | 0 | 0 | 3.24 | 3.24 | 3.24 | 3.24 | 3.24 | 3.24 | 3.24 | 3.24 | 3.24 | 0
TL | 2028 | Ag | Indoor | Non-IOU | 20.5286 | 23.34 | 0 | 163.59 | 7.3 | 0 | 0 | 174 | 495 | 272.7373 | 162.9255 | 31.2817 | 0 | 0 | 0 | 0 | 0 | 0 | 3.24 | 3.24 | 3.24 | 3.24 | 3.24 | 3.24 | 3.24 | 3.24 | 3.24 | 0
NL | 2028 | Ag | Indoor | Non-IOU | 20.5286 | 10.02 | 0 | 72.57 | 7.3 | 0 | 0 | 0 | 0 | 272.7373 | 162.9255 | 31.2817 | 0 | 0 | 0 | 0 | 0 | 0 | 3.24 | 3.24 | 3.24 | 3.24 | 3.24 | 3.24 | 3.24 | 3.24 | 3.24 | 0
SL | 2028 | Ag | Indoor | Non-IOU | 20.5286 | 21.12 | 0 | 148.42 | 7.3 | 0 | 0 | 0 | 3495 | 272.7373 | 162.9255 | 31.2817 | 0 | 0 | 0 | 0 | 0 | 0 | 30.03 | 30.03 | 30.03 | 30.03 | 30.03 | 30.03 | 30.03 | 30.03 | 30.03 | 0
CR | 2028 | Ag | Indoor | Non-IOU | 20.5286 | 27.96 | 0 | 195.16 | 7.3 | 0 | 0 | 0 | 4468 | 272.7373 | 162.9255 | 31.2817 | 0 | 0 | 0 | 0 | 0 | 0 | 3.24 | 3.24 | 3.24 | 3.24 | 3.24 | 3.24 | 3.24 | 3.24 | 3.24 | 0
NC | 2028 | Urban | Outdoor | Non-IOU | 20.5286 | 10.08 | 0 | 72.98 | 7.3 | 7.3 | 0 | 0 | 0 | 272.7373 | 162.9255 | 31.2817 | 0.18574 | 26.58 | 26.58 | 26.58 | 26.58 | 26.58 | 30.03 | 30.03 | 30.03 | 30.03 | 30.03 | 30.03 | 30.03 | 30.03 | 30.03 | 0
SF | 2028 | Urban | Outdoor | Non-IOU | 20.5286 | 20.5286 | 0 | 144.3789 | 7.3 | 31.39 | 0 | 273 | 926 | 272.7373 | 162.9255 | 31.2817 | 0.18574 | 26.58 | 26.58 | 26.58 | 26.58 | 26.58 | 58.59 | 58.59 | 58.59 | 58.59 | 58.59 | 58.59 | 58.59 | 58.59 | 58.59 | 0
CC | 2028 | Urban | Outdoor | Non-IOU | 20.5286 | 27.66 | 0 | 193.11 | 7.3 | 0 | 0 | 254.6 | 2155 | 272.7373 | 162.9255 | 31.2817 | 0.18574 | 26.58 | 26.58 | 26.58 | 26.58 | 26.58 | 30.03 | 30.03 | 30.03 | 30.03 | 30.03 | 30.03 | 30.03 | 30.03 | 30.03 | 0
SC | 2028 | Urban | Outdoor | Non-IOU | 20.5286 | 33.96 | 0 | 236.16 | 7.3 | 7.3 | 2500 | 0 | 3214 | 272.7373 | 162.9255 | 31.2817 | 0.18574 | 26.58 | 26.58 | 26.58 | 26.58 | 26.58 | 30.03 | 30.03 | 30.03 | 30.03 | 30.03 | 30.03 | 30.03 | 30.03 | 30.03 | 0
SR | 2028 | Urban | Outdoor | Non-IOU | 20.5286 | 10.86 | 0 | 78.31 | 7.3 | 0 | 0 | 15 | 0 | 272.7373 | 162.9255 | 31.2817 | 0.18574 | 26.58 | 26.58 | 26.58 | 26.58 | 26.58 | 3.24 | 3.24 | 3.24 | 3.24 | 3.24 | 3.24 | 3.24 | 3.24 | 3.24 | 0
SJ | 2028 | Urban | Outdoor | Non-IOU | 20.5286 | 13.86 | 0 | 98.81 | 7.3 | 0 | 0 | 75 | 287 | 272.7373 | 162.9255 | 31.2817 | 0.18574 | 26.58 | 26.58 | 26.58 | 26.58 | 26.58 | 3.24 | 3.24 | 3.24 | 3.24 | 3.24 | 3.24 | 3.24 | 3.24 | 3.24 | 0
TL | 2028 | Urban | Outdoor | Non-IOU | 20.5286 | 23.34 | 0 | 163.59 | 7.3 | 0 | 0 | 174 | 495 | 272.7373 | 162.9255 | 31.2817 | 0.18574 | 26.58 | 26.58 | 26.58 | 26.58 | 26.58 | 3.24 | 3.24 | 3.24 | 3.24 | 3.24 | 3.24 | 3.24 | 3.24 | 3.24 | 0
NL | 2028 | Urban | Outdoor | Non-IOU | 20.5286 | 10.02 | 0 | 72.57 | 7.3 | 0 | 0 | 0 | 0 | 272.7373 | 162.9255 | 31.2817 | 0.18574 | 26.58 | 26.58 | 26.58 | 26.58 | 26.58 | 3.24 | 3.24 | 3.24 | 3.24 | 3.24 | 3.24 | 3.24 | 3.24 | 3.24 | 0
SL | 2028 | Urban | Outdoor | Non-IOU | 20.5286 | 21.12 | 0 | 148.42 | 7.3 | 0 | 0 | 0 | 3495 | 272.7373 | 162.9255 | 31.2817 | 0.18574 | 26.58 | 26.58 | 26.58 | 26.58 | 26.58 | 30.03 | 30.03 | 30.03 | 30.03 | 30.03 | 30.03 | 30.03 | 30.03 | 30.03 | 0
CR | 2028 | Urban | Outdoor | Non-IOU | 20.5286 | 27.96 | 0 | 195.16 | 7.3 | 0 | 0 | 0 | 4468 | 272.7373 | 162.9255 | 31.2817 | 0.18574 | 26.58 | 26.58 | 26.58 | 26.58 | 26.58 | 3.24 | 3.24 | 3.24 | 3.24 | 3.24 | 3.24 | 3.24 | 3.24 | 3.24 | 0
NC | 2028 | Ag | Outdoor | Non-IOU | 20.5286 | 10.08 | 0 | 72.98 | 7.3 | 7.3 | 0 | 0 | 0 | 272.7373 | 162.9255 | 31.2817 | 0 | 0 | 0 | 0 | 0 | 0 | 30.03 | 30.03 | 30.03 | 30.03 | 30.03 | 30.03 | 30.03 | 30.03 | 30.03 | 0
SF | 2028 | Ag | Outdoor | Non-IOU | 20.5286 | 20.5286 | 0 | 144.3789 | 7.3 | 31.39 | 0 | 273 | 926 | 272.7373 | 162.9255 | 31.2817 | 0 | 0 | 0 | 0 | 0 | 0 | 58.59 | 58.59 | 58.59 | 58.59 | 58.59 | 58.59 | 58.59 | 58.59 | 58.59 | 0
CC | 2028 | Ag | Outdoor | Non-IOU | 20.5286 | 27.66 | 0 | 193.11 | 7.3 | 0 | 0 | 254.6 | 2155 | 272.7373 | 162.9255 | 31.2817 | 0 | 0 | 0 | 0 | 0 | 0 | 30.03 | 30.03 | 30.03 | 30.03 | 30.03 | 30.03 | 30.03 | 30.03 | 30.03 | 0
SC | 2028 | Ag | Outdoor | Non-IOU | 20.5286 | 33.96 | 0 | 236.16 | 7.3 | 7.3 | 2500 | 0 | 3214 | 272.7373 | 162.9255 | 31.2817 | 0 | 0 | 0 | 0 | 0 | 0 | 30.03 | 30.03 | 30.03 | 30.03 | 30.03 | 30.03 | 30.03 | 30.03 | 30.03 | 0
SR | 2028 | Ag | Outdoor | Non-IOU | 20.5286 | 10.86 | 0 | 78.31 | 7.3 | 0 | 0 | 15 | 0 | 272.7373 | 162.9255 | 31.2817 | 0 | 0 | 0 | 0 | 0 | 0 | 3.24 | 3.24 | 3.24 | 3.24 | 3.24 | 3.24 | 3.24 | 3.24 | 3.24 | 0
SJ | 2028 | Ag | Outdoor | Non-IOU | 20.5286 | 13.86 | 0 | 98.81 | 7.3 | 0 | 0 | 75 | 287 | 272.7373 | 162.9255 | 31.2817 | 0 | 0 | 0 | 0 | 0 | 0 | 3.24 | 3.24 | 3.24 | 3.24 | 3.24 | 3.24 | 3.24 | 3.24 | 3.24 | 0
TL | 2028 | Ag | Outdoor | Non-IOU | 20.5286 | 23.34 | 0 | 163.59 | 7.3 | 0 | 0 | 174 | 495 | 272.7373 | 162.9255 | 31.2817 | 0 | 0 | 0 | 0 | 0 | 0 | 3.24 | 3.24 | 3.24 | 3.24 | 3.24 | 3.24 | 3.24 | 3.24 | 3.24 | 0
NL | 2028 | Ag | Outdoor | Non-IOU | 20.5286 | 10.02 | 0 | 72.57 | 7.3 | 0 | 0 | 0 | 0 | 272.7373 | 162.9255 | 31.2817 | 0 | 0 | 0 | 0 | 0 | 0 | 3.24 | 3.24 | 3.24 | 3.24 | 3.24 | 3.24 | 3.24 | 3.24 | 3.24 | 0
SL | 2028 | Ag | Outdoor | Non-IOU | 20.5286 | 21.12 | 0 | 148.42 | 7.3 | 0 | 0 | 0 | 3495 | 272.7373 | 162.9255 | 31.2817 | 0 | 0 | 0 | 0 | 0 | 0 | 30.03 | 30.03 | 30.03 | 30.03 | 30.03 | 30.03 | 30.03 | 30.03 | 30.03 | 0
CR | 2028 | Ag | Outdoor | Non-IOU | 20.5286 | 27.96 | 0 | 195.16 | 7.3 | 0 | 0 | 0 | 4468 | 272.7373 | 162.9255 | 31.2817 | 0 | 0 | 0 | 0 | 0 | 0 | 3.24 | 3.24 | 3.24 | 3.24 | 3.24 | 3.24 | 3.24 | 3.24 | 3.24 | 0
NC | 2029 | Urban | Indoor | IOU | 321.6149 | 157.92 | 0 | 105.02 | 2.7 | 2.7 | 0 | 0 | 0 | 4272.8842 | 2552.4995 | 490.0799 | 2.9098 | 416.42 | 416.42 | 416.42 | 416.42 | 416.42 | 470.47 | 470.47 | 470.47 | 470.47 | 470.47 | 470.47 | 470.47 | 470.47 | 470.47 | 1244.995
SF | 2029 | Urban | Indoor | IOU | 321.6149 | 321.6149 | 0 | 207.7647 | 2.7 | 11.61 | 0 | 0 | 0 | 4272.8842 | 2552.4995 | 490.0799 | 2.9098 | 416.42 | 416.42 | 416.42 | 416.42 | 416.42 | 917.91 | 917.91 | 917.91 | 917.91 | 917.91 | 917.91 | 917.91 | 917.91 | 917.91 | 1244.995
CC | 2029 | Urban | Indoor | IOU | 321.6149 | 433.34 | 0 | 277.89 | 2.7 | 0 | 0 | 0 | 0 | 4272.8842 | 2552.4995 | 490.0799 | 2.9098 | 416.42 | 416.42 | 416.42 | 416.42 | 416.42 | 470.47 | 470.47 | 470.47 | 470.47 | 470.47 | 470.47 | 470.47 | 470.47 | 470.47 | 1244.995
SC | 2029 | Urban | Indoor | IOU | 321.6149 | 532.04 | 0 | 339.84 | 2.7 | 2.7 | 0 | 0 | 0 | 4272.8842 | 2552.4995 | 490.0799 | 2.9098 | 416.42 | 416.42 | 416.42 | 416.42 | 416.42 | 470.47 | 470.47 | 470.47 | 470.47 | 470.47 | 470.47 | 470.47 | 470.47 | 470.47 | 1244.995
SR | 2029 | Urban | Indoor | IOU | 321.6149 | 170.14 | 0 | 112.69 | 2.7 | 0 | 0 | 0 | 0 | 4272.8842 | 2552.4995 | 490.0799 | 2.9098 | 416.42 | 416.42 | 416.42 | 416.42 | 416.42 | 50.76 | 50.76 | 50.76 | 50.76 | 50.76 | 50.76 | 50.76 | 50.76 | 50.76 | 1244.995
SJ | 2029 | Urban | Indoor | IOU | 321.6149 | 217.14 | 0 | 142.19 | 2.7 | 0 | 0 | 0 | 0 | 4272.8842 | 2552.4995 | 490.0799 | 2.9098 | 416.42 | 416.42 | 416.42 | 416.42 | 416.42 | 50.76 | 50.76 | 50.76 | 50.76 | 50.76 | 50.76 | 50.76 | 50.76 | 50.76 | 1244.995
TL | 2029 | Urban | Indoor | IOU | 321.6149 | 365.66 | 0 | 235.41 | 2.7 | 0 | 0 | 0 | 0 | 4272.8842 | 2552.4995 | 490.0799 | 2.9098 | 416.42 | 416.42 | 416.42 | 416.42 | 416.42 | 50.76 | 50.76 | 50.76 | 50.76 | 50.76 | 50.76 | 50.76 | 50.76 | 50.76 | 1244.995
NL | 2029 | Urban | Indoor | IOU | 321.6149 | 156.98 | 0 | 104.43 | 2.7 | 0 | 0 | 0 | 0 | 4272.8842 | 2552.4995 | 490.0799 | 2.9098 | 416.42 | 416.42 | 416.42 | 416.42 | 416.42 | 50.76 | 50.76 | 50.76 | 50.76 | 50.76 | 50.76 | 50.76 | 50.76 | 50.76 | 1244.995
SL | 2029 | Urban | Indoor | IOU | 321.6149 | 330.88 | 0 | 213.58 | 2.7 | 0 | 0 | 0 | 0 | 4272.8842 | 2552.4995 | 490.0799 | 2.9098 | 416.42 | 416.42 | 416.42 | 416.42 | 416.42 | 470.47 | 470.47 | 470.47 | 470.47 | 470.47 | 470.47 | 470.47 | 470.47 | 470.47 | 1244.995
CR | 2029 | Urban | Indoor | IOU | 321.6149 | 438.04 | 0 | 280.84 | 2.7 | 0 | 0 | 0 | 0 | 4272.8842 | 2552.4995 | 490.0799 | 2.9098 | 416.42 | 416.42 | 416.42 | 416.42 | 416.42 | 50.76 | 50.76 | 50.76 | 50.76 | 50.76 | 50.76 | 50.76 | 50.76 | 50.76 | 1244.995
NC | 2029 | Ag | Indoor | IOU | 321.6149 | 157.92 | 0 | 105.02 | 2.7 | 2.7 | 0 | 0 | 0 | 4272.8842 | 2552.4995 | 490.0799 | 0 | 0 | 0 | 0 | 0 | 0 | 470.47 | 470.47 | 470.47 | 470.47 | 470.47 | 470.47 | 470.47 | 470.47 | 470.47 | 0
SF | 2029 | Ag | Indoor | IOU | 321.6149 | 321.6149 | 0 | 207.7647 | 2.7 | 11.61 | 0 | 0 | 0 | 4272.8842 | 2552.4995 | 490.0799 | 0 | 0 | 0 | 0 | 0 | 0 | 917.91 | 917.91 | 917.91 | 917.91 | 917.91 | 917.91 | 917.91 | 917.91 | 917.91 | 0
CC | 2029 | Ag | Indoor | IOU | 321.6149 | 433.34 | 0 | 277.89 | 2.7 | 0 | 0 | 0 | 0 | 4272.8842 | 2552.4995 | 490.0799 | 0 | 0 | 0 | 0 | 0 | 0 | 470.47 | 470.47 | 470.47 | 470.47 | 470.47 | 470.47 | 470.47 | 470.47 | 470.47 | 0
SC | 2029 | Ag | Indoor | IOU | 321.6149 | 532.04 | 0 | 339.84 | 2.7 | 2.7 | 0 | 0 | 0 | 4272.8842 | 2552.4995 | 490.0799 | 0 | 0 | 0 | 0 | 0 | 0 | 470.47 | 470.47 | 470.47 | 470.47 | 470.47 | 470.47 | 470.47 | 470.47 | 470.47 | 0
SR | 2029 | Ag | Indoor | IOU | 321.6149 | 170.14 | 0 | 112.69 | 2.7 | 0 | 0 | 0 | 0 | 4272.8842 | 2552.4995 | 490.0799 | 0 | 0 | 0 | 0 | 0 | 0 | 50.76 | 50.76 | 50.76 | 50.76 | 50.76 | 50.76 | 50.76 | 50.76 | 50.76 | 0
SJ | 2029 | Ag | Indoor | IOU | 321.6149 | 217.14 | 0 | 142.19 | 2.7 | 0 | 0 | 0 | 0 | 4272.8842 | 2552.4995 | 490.0799 | 0 | 0 | 0 | 0 | 0 | 0 | 50.76 | 50.76 | 50.76 | 50.76 | 50.76 | 50.76 | 50.76 | 50.76 | 50.76 | 0
TL | 2029 | Ag | Indoor | IOU | 321.6149 | 365.66 | 0 | 235.41 | 2.7 | 0 | 0 | 0 | 0 | 4272.8842 | 2552.4995 | 490.0799 | 0 | 0 | 0 | 0 | 0 | 0 | 50.76 | 50.76 | 50.76 | 50.76 | 50.76 | 50.76 | 50.76 | 50.76 | 50.76 | 0
NL | 2029 | Ag | Indoor | IOU | 321.6149 | 156.98 | 0 | 104.43 | 2.7 | 0 | 0 | 0 | 0 | 4272.8842 | 2552.4995 | 490.0799 | 0 | 0 | 0 | 0 | 0 | 0 | 50.76 | 50.76 | 50.76 | 50.76 | 50.76 | 50.76 | 50.76 | 50.76 | 50.76 | 0
SL | 2029 | Ag | Indoor | IOU | 321.6149 | 330.88 | 0 | 213.58 | 2.7 | 0 | 0 | 0 | 0 | 4272.8842 | 2552.4995 | 490.0799 | 0 | 0 | 0 | 0 | 0 | 0 | 470.47 | 470.47 | 470.47 | 470.47 | 470.47 | 470.47 | 470.47 | 470.47 | 470.47 | 0
CR | 2029 | Ag | Indoor | IOU | 321.6149 | 438.04 | 0 | 280.84 | 2.7 | 0 | 0 | 0 | 0 | 4272.8842 | 2552.4995 | 490.0799 | 0 | 0 | 0 | 0 | 0 | 0 | 50.76 | 50.76 | 50.76 | 50.76 | 50.76 | 50.76 | 50.76 | 50.76 | 50.76 | 0
NC | 2029 | Urban | Outdoor | IOU | 321.6149 | 157.92 | 0 | 105.02 | 2.7 | 2.7 | 0 | 0 | 0 | 4272.8842 | 2552.4995 | 490.0799 | 2.9098 | 416.42 | 416.42 | 416.42 | 416.42 | 416.42 | 470.47 | 470.47 | 470.47 | 470.47 | 470.47 | 470.47 | 470.47 | 470.47 | 470.47 | 0
SF | 2029 | Urban | Outdoor | IOU | 321.6149 | 321.6149 | 0 | 207.7647 | 2.7 | 11.61 | 0 | 0 | 0 | 4272.8842 | 2552.4995 | 490.0799 | 2.9098 | 416.42 | 416.42 | 416.42 | 416.42 | 416.42 | 917.91 | 917.91 | 917.91 | 917.91 | 917.91 | 917.91 | 917.91 | 917.91 | 917.91 | 0
CC | 2029 | Urban | Outdoor | IOU | 321.6149 | 433.34 | 0 | 277.89 | 2.7 | 0 | 0 | 0 | 0 | 4272.8842 | 2552.4995 | 490.0799 | 2.9098 | 416.42 | 416.42 | 416.42 | 416.42 | 416.42 | 470.47 | 470.47 | 470.47 | 470.47 | 470.47 | 470.47 | 470.47 | 470.47 | 470.47 | 0
SC | 2029 | Urban | Outdoor | IOU | 321.6149 | 532.04 | 0 | 339.84 | 2.7 | 2.7 | 0 | 0 | 0 | 4272.8842 | 2552.4995 | 490.0799 | 2.9098 | 416.42 | 416.42 | 416.42 | 416.42 | 416.42 | 470.47 | 470.47 | 470.47 | 470.47 | 470.47 | 470.47 | 470.47 | 470.47 | 470.47 | 0
SR | 2029 | Urban | Outdoor | IOU | 321.6149 | 170.14 | 0 | 112.69 | 2.7 | 0 | 0 | 0 | 0 | 4272.8842 | 2552.4995 | 490.0799 | 2.9098 | 416.42 | 416.42 | 416.42 | 416.42 | 416.42 | 50.76 | 50.76 | 50.76 | 50.76 | 50.76 | 50.76 | 50.76 | 50.76 | 50.76 | 0
SJ | 2029 | Urban | Outdoor | IOU | 321.6149 | 217.14 | 0 | 142.19 | 2.7 | 0 | 0 | 0 | 0 | 4272.8842 | 2552.4995 | 490.0799 | 2.9098 | 416.42 | 416.42 | 416.42 | 416.42 | 416.42 | 50.76 | 50.76 | 50.76 | 50.76 | 50.76 | 50.76 | 50.76 | 50.76 | 50.76 | 0
TL | 2029 | Urban | Outdoor | IOU | 321.6149 | 365.66 | 0 | 235.41 | 2.7 | 0 | 0 | 0 | 0 | 4272.8842 | 2552.4995 | 490.0799 | 2.9098 | 416.42 | 416.42 | 416.42 | 416.42 | 416.42 | 50.76 | 50.76 | 50.76 | 50.76 | 50.76 | 50.76 | 50.76 | 50.76 | 50.76 | 0
NL | 2029 | Urban | Outdoor | IOU | 321.6149 | 156.98 | 0 | 104.43 | 2.7 | 0 | 0 | 0 | 0 | 4272.8842 | 2552.4995 | 490.0799 | 2.9098 | 416.42 | 416.42 | 416.42 | 416.42 | 416.42 | 50.76 | 50.76 | 50.76 | 50.76 | 50.76 | 50.76 | 50.76 | 50.76 | 50.76 | 0
SL | 2029 | Urban | Outdoor | IOU | 321.6149 | 330.88 | 0 | 213.58 | 2.7 | 0 | 0 | 0 | 0 | 4272.8842 | 2552.4995 | 490.0799 | 2.9098 | 416.42 | 416.42 | 416.42 | 416.42 | 416.42 | 470.47 | 470.47 | 470.47 | 470.47 | 470.47 | 470.47 | 470.47 | 470.47 | 470.47 | 0
CR | 2029 | Urban | Outdoor | IOU | 321.6149 | 438.04 | 0 | 280.84 | 2.7 | 0 | 0 | 0 | 0 | 4272.8842 | 2552.4995 | 490.0799 | 2.9098 | 416.42 | 416.42 | 416.42 | 416.42 | 416.42 | 50.76 | 50.76 | 50.76 | 50.76 | 50.76 | 50.76 | 50.76 | 50.76 | 50.76 | 0
NC | 2029 | Ag | Outdoor | IOU | 321.6149 | 157.92 | 0 | 105.02 | 2.7 | 2.7 | 0 | 0 | 0 | 4272.8842 | 2552.4995 | 490.0799 | 0 | 0 | 0 | 0 | 0 | 0 | 470.47 | 470.47 | 470.47 | 470.47 | 470.47 | 470.47 | 470.47 | 470.47 | 470.47 | 0
SF | 2029 | Ag | Outdoor | IOU | 321.6149 | 321.6149 | 0 | 207.7647 | 2.7 | 11.61 | 0 | 0 | 0 | 4272.8842 | 2552.4995 | 490.0799 | 0 | 0 | 0 | 0 | 0 | 0 | 917.91 | 917.91 | 917.91 | 917.91 | 917.91 | 917.91 | 917.91 | 917.91 | 917.91 | 0
CC | 2029 | Ag | Outdoor | IOU | 321.6149 | 433.34 | 0 | 277.89 | 2.7 | 0 | 0 | 0 | 0 | 4272.8842 | 2552.4995 | 490.0799 | 0 | 0 | 0 | 0 | 0 | 0 | 470.47 | 470.47 | 470.47 | 470.47 | 470.47 | 470.47 | 470.47 | 470.47 | 470.47 | 0
SC | 2029 | Ag | Outdoor | IOU | 321.6149 | 532.04 | 0 | 339.84 | 2.7 | 2.7 | 0 | 0 | 0 | 4272.8842 | 2552.4995 | 490.0799 | 0 | 0 | 0 | 0 | 0 | 0 | 470.47 | 470.47 | 470.47 | 470.47 | 470.47 | 470.47 | 470.47 | 470.47 | 470.47 | 0
SR | 2029 | Ag | Outdoor | IOU | 321.6149 | 170.14 | 0 | 112.69 | 2.7 | 0 | 0 | 0 | 0 | 4272.8842 | 2552.4995 | 490.0799 | 0 | 0 | 0 | 0 | 0 | 0 | 50.76 | 50.76 | 50.76 | 50.76 | 50.76 | 50.76 | 50.76 | 50.76 | 50.76 | 0
SJ | 2029 | Ag | Outdoor | IOU | 321.6149 | 217.14 | 0 | 142.19 | 2.7 | 0 | 0 | 0 | 0 | 4272.8842 | 2552.4995 | 490.0799 | 0 | 0 | 0 | 0 | 0 | 0 | 50.76 | 50.76 | 50.76 | 50.76 | 50.76 | 50.76 | 50.76 | 50.76 | 50.76 | 0
TL | 2029 | Ag | Outdoor | IOU | 321.6149 | 365.66 | 0 | 235.41 | 2.7 | 0 | 0 | 0 | 0 | 4272.8842 | 2552.4995 | 490.0799 | 0 | 0 | 0 | 0 | 0 | 0 | 50.76 | 50.76 | 50.76 | 50.76 | 50.76 | 50.76 | 50.76 | 50.76 | 50.76 | 0
NL | 2029 | Ag | Outdoor | IOU | 321.6149 | 156.98 | 0 | 104.43 | 2.7 | 0 | 0 | 0 | 0 | 4272.8842 | 2552.4995 | 490.0799 | 0 | 0 | 0 | 0 | 0 | 0 | 50.76 | 50.76 | 50.76 | 50.76 | 50.76 | 50.76 | 50.76 | 50.76 | 50.76 | 0
SL | 2029 | Ag | Outdoor | IOU | 321.6149 | 330.88 | 0 | 213.58 | 2.7 | 0 | 0 | 0 | 0 | 4272.8842 | 2552.4995 | 490.0799 | 0 | 0 | 0 | 0 | 0 | 0 | 470.47 | 470.47 | 470.47 | 470.47 | 470.47 | 470.47 | 470.47 | 470.47 | 470.47 | 0
CR | 2029 | Ag | Outdoor | IOU | 321.6149 | 438.04 | 0 | 280.84 | 2.7 | 0 | 0 | 0 | 0 | 4272.8842 | 2552.4995 | 490.0799 | 0 | 0 | 0 | 0 | 0 | 0 | 50.76 | 50.76 | 50.76 | 50.76 | 50.76 | 50.76 | 50.76 | 50.76 | 50.76 | 0
NC | 2029 | Urban | Indoor | Non-IOU | 20.5286 | 10.08 | 0 | 72.98 | 7.3 | 7.3 | 0 | 0 | 0 | 272.7373 | 162.9255 | 31.2817 | 0.18574 | 26.58 | 26.58 | 26.58 | 26.58 | 26.58 | 30.03 | 30.03 | 30.03 | 30.03 | 30.03 | 30.03 | 30.03 | 30.03 | 30.03 | 38.505
SF | 2029 | Urban | Indoor | Non-IOU | 20.5286 | 20.5286 | 0 | 144.3789 | 7.3 | 31.39 | 0 | 273 | 926 | 272.7373 | 162.9255 | 31.2817 | 0.18574 | 26.58 | 26.58 | 26.58 | 26.58 | 26.58 | 58.59 | 58.59 | 58.59 | 58.59 | 58.59 | 58.59 | 58.59 | 58.59 | 58.59 | 38.505
CC | 2029 | Urban | Indoor | Non-IOU | 20.5286 | 27.66 | 0 | 193.11 | 7.3 | 0 | 0 | 254.6 | 2155 | 272.7373 | 162.9255 | 31.2817 | 0.18574 | 26.58 | 26.58 | 26.58 | 26.58 | 26.58 | 30.03 | 30.03 | 30.03 | 30.03 | 30.03 | 30.03 | 30.03 | 30.03 | 30.03 | 38.505
SC | 2029 | Urban | Indoor | Non-IOU | 20.5286 | 33.96 | 0 | 236.16 | 7.3 | 7.3 | 2500 | 0 | 3214 | 272.7373 | 162.9255 | 31.2817 | 0.18574 | 26.58 | 26.58 | 26.58 | 26.58 | 26.58 | 30.03 | 30.03 | 30.03 | 30.03 | 30.03 | 30.03 | 30.03 | 30.03 | 30.03 | 38.505
SR | 2029 | Urban | Indoor | Non-IOU | 20.5286 | 10.86 | 0 | 78.31 | 7.3 | 0 | 0 | 15 | 0 | 272.7373 | 162.9255 | 31.2817 | 0.18574 | 26.58 | 26.58 | 26.58 | 26.58 | 26.58 | 3.24 | 3.24 | 3.24 | 3.24 | 3.24 | 3.24 | 3.24 | 3.24 | 3.24 | 38.505
SJ | 2029 | Urban | Indoor | Non-IOU | 20.5286 | 13.86 | 0 | 98.81 | 7.3 | 0 | 0 | 75 | 287 | 272.7373 | 162.9255 | 31.2817 | 0.18574 | 26.58 | 26.58 | 26.58 | 26.58 | 26.58 | 3.24 | 3.24 | 3.24 | 3.24 | 3.24 | 3.24 | 3.24 | 3.24 | 3.24 | 38.505
TL | 2029 | Urban | Indoor | Non-IOU | 20.5286 | 23.34 | 0 | 163.59 | 7.3 | 0 | 0 | 174 | 495 | 272.7373 | 162.9255 | 31.2817 | 0.18574 | 26.58 | 26.58 | 26.58 | 26.58 | 26.58 | 3.24 | 3.24 | 3.24 | 3.24 | 3.24 | 3.24 | 3.24 | 3.24 | 3.24 | 38.505
NL | 2029 | Urban | Indoor | Non-IOU | 20.5286 | 10.02 | 0 | 72.57 | 7.3 | 0 | 0 | 0 | 0 | 272.7373 | 162.9255 | 31.2817 | 0.18574 | 26.58 | 26.58 | 26.58 | 26.58 | 26.58 | 3.24 | 3.24 | 3.24 | 3.24 | 3.24 | 3.24 | 3.24 | 3.24 | 3.24 | 38.505
SL | 2029 | Urban | Indoor | Non-IOU | 20.5286 | 21.12 | 0 | 148.42 | 7.3 | 0 | 0 | 0 | 3495 | 272.7373 | 162.9255 | 31.2817 | 0.18574 | 26.58 | 26.58 | 26.58 | 26.58 | 26.58 | 30.03 | 30.03 | 30.03 | 30.03 | 30.03 | 30.03 | 30.03 | 30.03 | 30.03 | 38.505
CR | 2029 | Urban | Indoor | Non-IOU | 20.5286 | 27.96 | 0 | 195.16 | 7.3 | 0 | 0 | 0 | 4468 | 272.7373 | 162.9255 | 31.2817 | 0.18574 | 26.58 | 26.58 | 26.58 | 26.58 | 26.58 | 3.24 | 3.24 | 3.24 | 3.24 | 3.24 | 3.24 | 3.24 | 3.24 | 3.24 | 38.505
NC | 2029 | Ag | Indoor | Non-IOU | 20.5286 | 10.08 | 0 | 72.98 | 7.3 | 7.3 | 0 | 0 | 0 | 272.7373 | 162.9255 | 31.2817 | 0 | 0 | 0 | 0 | 0 | 0 | 30.03 | 30.03 | 30.03 | 30.03 | 30.03 | 30.03 | 30.03 | 30.03 | 30.03 | 0
SF | 2029 | Ag | Indoor | Non-IOU | 20.5286 | 20.5286 | 0 | 144.3789 | 7.3 | 31.39 | 0 | 273 | 926 | 272.7373 | 162.9255 | 31.2817 | 0 | 0 | 0 | 0 | 0 | 0 | 58.59 | 58.59 | 58.59 | 58.59 | 58.59 | 58.59 | 58.59 | 58.59 | 58.59 | 0
CC | 2029 | Ag | Indoor | Non-IOU | 20.5286 | 27.66 | 0 | 193.11 | 7.3 | 0 | 0 | 254.6 | 2155 | 272.7373 | 162.9255 | 31.2817 | 0 | 0 | 0 | 0 | 0 | 0 | 30.03 | 30.03 | 30.03 | 30.03 | 30.03 | 30.03 | 30.03 | 30.03 | 30.03 | 0
SC | 2029 | Ag | Indoor | Non-IOU | 20.5286 | 33.96 | 0 | 236.16 | 7.3 | 7.3 | 2500 | 0 | 3214 | 272.7373 | 162.9255 | 31.2817 | 0 | 0 | 0 | 0 | 0 | 0 | 30.03 | 30.03 | 30.03 | 30.03 | 30.03 | 30.03 | 30.03 | 30.03 | 30.03 | 0
SR | 2029 | Ag | Indoor | Non-IOU | 20.5286 | 10.86 | 0 | 78.31 | 7.3 | 0 | 0 | 15 | 0 | 272.7373 | 162.9255 | 31.2817 | 0 | 0 | 0 | 0 | 0 | 0 | 3.24 | 3.24 | 3.24 | 3.24 | 3.24 | 3.24 | 3.24 | 3.24 | 3.24 | 0
SJ | 2029 | Ag | Indoor | Non-IOU | 20.5286 | 13.86 | 0 | 98.81 | 7.3 | 0 | 0 | 75 | 287 | 272.7373 | 162.9255 | 31.2817 | 0 | 0 | 0 | 0 | 0 | 0 | 3.24 | 3.24 | 3.24 | 3.24 | 3.24 | 3.24 | 3.24 | 3.24 | 3.24 | 0
TL | 2029 | Ag | Indoor | Non-IOU | 20.5286 | 23.34 | 0 | 163.59 | 7.3 | 0 | 0 | 174 | 495 | 272.7373 | 162.9255 | 31.2817 | 0 | 0 | 0 | 0 | 0 | 0 | 3.24 | 3.24 | 3.24 | 3.24 | 3.24 | 3.24 | 3.24 | 3.24 | 3.24 | 0
NL | 2029 | Ag | Indoor | Non-IOU | 20.5286 | 10.02 | 0 | 72.57 | 7.3 | 0 | 0 | 0 | 0 | 272.7373 | 162.9255 | 31.2817 | 0 | 0 | 0 | 0 | 0 | 0 | 3.24 | 3.24 | 3.24 | 3.24 | 3.24 | 3.24 | 3.24 | 3.24 | 3.24 | 0
SL | 2029 | Ag | Indoor | Non-IOU | 20.5286 | 21.12 | 0 | 148.42 | 7.3 | 0 | 0 | 0 | 3495 | 272.7373 | 162.9255 | 31.2817 | 0 | 0 | 0 | 0 | 0 | 0 | 30.03 | 30.03 | 30.03 | 30.03 | 30.03 | 30.03 | 30.03 | 30.03 | 30.03 | 0
CR | 2029 | Ag | Indoor | Non-IOU | 20.5286 | 27.96 | 0 | 195.16 | 7.3 | 0 | 0 | 0 | 4468 | 272.7373 | 162.9255 | 31.2817 | 0 | 0 | 0 | 0 | 0 | 0 | 3.24 | 3.24 | 3.24 | 3.24 | 3.24 | 3.24 | 3.24 | 3.24 | 3.24 | 0
NC | 2029 | Urban | Outdoor | Non-IOU | 20.5286 | 10.08 | 0 | 72.98 | 7.3 | 7.3 | 0 | 0 | 0 | 272.7373 | 162.9255 | 31.2817 | 0.18574 | 26.58 | 26.58 | 26.58 | 26.58 | 26.58 | 30.03 | 30.03 | 30.03 | 30.03 | 30.03 | 30.03 | 30.03 | 30.03 | 30.03 | 0
SF | 2029 | Urban | Outdoor | Non-IOU | 20.5286 | 20.5286 | 0 | 144.3789 | 7.3 | 31.39 | 0 | 273 | 926 | 272.7373 | 162.9255 | 31.2817 | 0.18574 | 26.58 | 26.58 | 26.58 | 26.58 | 26.58 | 58.59 | 58.59 | 58.59 | 58.59 | 58.59 | 58.59 | 58.59 | 58.59 | 58.59 | 0
CC | 2029 | Urban | Outdoor | Non-IOU | 20.5286 | 27.66 | 0 | 193.11 | 7.3 | 0 | 0 | 254.6 | 2155 | 272.7373 | 162.9255 | 31.2817 | 0.18574 | 26.58 | 26.58 | 26.58 | 26.58 | 26.58 | 30.03 | 30.03 | 30.03 | 30.03 | 30.03 | 30.03 | 30.03 | 30.03 | 30.03 | 0
SC | 2029 | Urban | Outdoor | Non-IOU | 20.5286 | 33.96 | 0 | 236.16 | 7.3 | 7.3 | 2500 | 0 | 3214 | 272.7373 | 162.9255 | 31.2817 | 0.18574 | 26.58 | 26.58 | 26.58 | 26.58 | 26.58 | 30.03 | 30.03 | 30.03 | 30.03 | 30.03 | 30.03 | 30.03 | 30.03 | 30.03 | 0
SR | 2029 | Urban | Outdoor | Non-IOU | 20.5286 | 10.86 | 0 | 78.31 | 7.3 | 0 | 0 | 15 | 0 | 272.7373 | 162.9255 | 31.2817 | 0.18574 | 26.58 | 26.58 | 26.58 | 26.58 | 26.58 | 3.24 | 3.24 | 3.24 | 3.24 | 3.24 | 3.24 | 3.24 | 3.24 | 3.24 | 0
SJ | 2029 | Urban | Outdoor | Non-IOU | 20.5286 | 13.86 | 0 | 98.81 | 7.3 | 0 | 0 | 75 | 287 | 272.7373 | 162.9255 | 31.2817 | 0.18574 | 26.58 | 26.58 | 26.58 | 26.58 | 26.58 | 3.24 | 3.24 | 3.24 | 3.24 | 3.24 | 3.24 | 3.24 | 3.24 | 3.24 | 0
TL | 2029 | Urban | Outdoor | Non-IOU | 20.5286 | 23.34 | 0 | 163.59 | 7.3 | 0 | 0 | 174 | 495 | 272.7373 | 162.9255 | 31.2817 | 0.18574 | 26.58 | 26.58 | 26.58 | 26.58 | 26.58 | 3.24 | 3.24 | 3.24 | 3.24 | 3.24 | 3.24 | 3.24 | 3.24 | 3.24 | 0
NL | 2029 | Urban | Outdoor | Non-IOU | 20.5286 | 10.02 | 0 | 72.57 | 7.3 | 0 | 0 | 0 | 0 | 272.7373 | 162.9255 | 31.2817 | 0.18574 | 26.58 | 26.58 | 26.58 | 26.58 | 26.58 | 3.24 | 3.24 | 3.24 | 3.24 | 3.24 | 3.24 | 3.24 | 3.24 | 3.24 | 0
SL | 2029 | Urban | Outdoor | Non-IOU | 20.5286 | 21.12 | 0 | 148.42 | 7.3 | 0 | 0 | 0 | 3495 | 272.7373 | 162.9255 | 31.2817 | 0.18574 | 26.58 | 26.58 | 26.58 | 26.58 | 26.58 | 30.03 | 30.03 | 30.03 | 30.03 | 30.03 | 30.03 | 30.03 | 30.03 | 30.03 | 0
CR | 2029 | Urban | Outdoor | Non-IOU | 20.5286 | 27.96 | 0 | 195.16 | 7.3 | 0 | 0 | 0 | 4468 | 272.7373 | 162.9255 | 31.2817 | 0.18574 | 26.58 | 26.58 | 26.58 | 26.58 | 26.58 | 3.24 | 3.24 | 3.24 | 3.24 | 3.24 | 3.24 | 3.24 | 3.24 | 3.24 | 0
NC | 2029 | Ag | Outdoor | Non-IOU | 20.5286 | 10.08 | 0 | 72.98 | 7.3 | 7.3 | 0 | 0 | 0 | 272.7373 | 162.9255 | 31.2817 | 0 | 0 | 0 | 0 | 0 | 0 | 30.03 | 30.03 | 30.03 | 30.03 | 30.03 | 30.03 | 30.03 | 30.03 | 30.03 | 0
SF | 2029 | Ag | Outdoor | Non-IOU | 20.5286 | 20.5286 | 0 | 144.3789 | 7.3 | 31.39 | 0 | 273 | 926 | 272.7373 | 162.9255 | 31.2817 | 0 | 0 | 0 | 0 | 0 | 0 | 58.59 | 58.59 | 58.59 | 58.59 | 58.59 | 58.59 | 58.59 | 58.59 | 58.59 | 0
CC | 2029 | Ag | Outdoor | Non-IOU | 20.5286 | 27.66 | 0 | 193.11 | 7.3 | 0 | 0 | 254.6 | 2155 | 272.7373 | 162.9255 | 31.2817 | 0 | 0 | 0 | 0 | 0 | 0 | 30.03 | 30.03 | 30.03 | 30.03 | 30.03 | 30.03 | 30.03 | 30.03 | 30.03 | 0
SC | 2029 | Ag | Outdoor | Non-IOU | 20.5286 | 33.96 | 0 | 236.16 | 7.3 | 7.3 | 2500 | 0 | 3214 | 272.7373 | 162.9255 | 31.2817 | 0 | 0 | 0 | 0 | 0 | 0 | 30.03 | 30.03 | 30.03 | 30.03 | 30.03 | 30.03 | 30.03 | 30.03 | 30.03 | 0
SR | 2029 | Ag | Outdoor | Non-IOU | 20.5286 | 10.86 | 0 | 78.31 | 7.3 | 0 | 0 | 15 | 0 | 272.7373 | 162.9255 | 31.2817 | 0 | 0 | 0 | 0 | 0 | 0 | 3.24 | 3.24 | 3.24 | 3.24 | 3.24 | 3.24 | 3.24 | 3.24 | 3.24 | 0
SJ | 2029 | Ag | Outdoor | Non-IOU | 20.5286 | 13.86 | 0 | 98.81 | 7.3 | 0 | 0 | 75 | 287 | 272.7373 | 162.9255 | 31.2817 | 0 | 0 | 0 | 0 | 0 | 0 | 3.24 | 3.24 | 3.24 | 3.24 | 3.24 | 3.24 | 3.24 | 3.24 | 3.24 | 0
TL | 2029 | Ag | Outdoor | Non-IOU | 20.5286 | 23.34 | 0 | 163.59 | 7.3 | 0 | 0 | 174 | 495 | 272.7373 | 162.9255 | 31.2817 | 0 | 0 | 0 | 0 | 0 | 0 | 3.24 | 3.24 | 3.24 | 3.24 | 3.24 | 3.24 | 3.24 | 3.24 | 3.24 | 0
NL | 2029 | Ag | Outdoor | Non-IOU | 20.5286 | 10.02 | 0 | 72.57 | 7.3 | 0 | 0 | 0 | 0 | 272.7373 | 162.9255 | 31.2817 | 0 | 0 | 0 | 0 | 0 | 0 | 3.24 | 3.24 | 3.24 | 3.24 | 3.24 | 3.24 | 3.24 | 3.24 | 3.24 | 0
SL | 2029 | Ag | Outdoor | Non-IOU | 20.5286 | 21.12 | 0 | 148.42 | 7.3 | 0 | 0 | 0 | 3495 | 272.7373 | 162.9255 | 31.2817 | 0 | 0 | 0 | 0 | 0 | 0 | 30.03 | 30.03 | 30.03 | 30.03 | 30.03 | 30.03 | 30.03 | 30.03 | 30.03 | 0
CR | 2029 | Ag | Outdoor | Non-IOU | 20.5286 | 27.96 | 0 | 195.16 | 7.3 | 0 | 0 | 0 | 4468 | 272.7373 | 162.9255 | 31.2817 | 0 | 0 | 0 | 0 | 0 | 0 | 3.24 | 3.24 | 3.24 | 3.24 | 3.24 | 3.24 | 3.24 | 3.24 | 3.24 | 0
NC | 2030 | Urban | Indoor | IOU | 321.6149 | 157.92 | 0 | 105.02 | 2.7 | 2.7 | 0 | 0 | 0 | 4272.8842 | 2552.4995 | 490.0799 | 2.9098 | 416.42 | 416.42 | 416.42 | 416.42 | 416.42 | 470.47 | 470.47 | 470.47 | 470.47 | 470.47 | 470.47 | 470.47 | 470.47 | 470.47 | 1244.995
SF | 2030 | Urban | Indoor | IOU | 321.6149 | 321.6149 | 0 | 207.7647 | 2.7 | 11.61 | 0 | 0 | 0 | 4272.8842 | 2552.4995 | 490.0799 | 2.9098 | 416.42 | 416.42 | 416.42 | 416.42 | 416.42 | 917.91 | 917.91 | 917.91 | 917.91 | 917.91 | 917.91 | 917.91 | 917.91 | 917.91 | 1244.995
CC | 2030 | Urban | Indoor | IOU | 321.6149 | 433.34 | 0 | 277.89 | 2.7 | 0 | 0 | 0 | 0 | 4272.8842 | 2552.4995 | 490.0799 | 2.9098 | 416.42 | 416.42 | 416.42 | 416.42 | 416.42 | 470.47 | 470.47 | 470.47 | 470.47 | 470.47 | 470.47 | 470.47 | 470.47 | 470.47 | 1244.995
SC | 2030 | Urban | Indoor | IOU | 321.6149 | 532.04 | 0 | 339.84 | 2.7 | 2.7 | 0 | 0 | 0 | 4272.8842 | 2552.4995 | 490.0799 | 2.9098 | 416.42 | 416.42 | 416.42 | 416.42 | 416.42 | 470.47 | 470.47 | 470.47 | 470.47 | 470.47 | 470.47 | 470.47 | 470.47 | 470.47 | 1244.995
SR | 2030 | Urban | Indoor | IOU | 321.6149 | 170.14 | 0 | 112.69 | 2.7 | 0 | 0 | 0 | 0 | 4272.8842 | 2552.4995 | 490.0799 | 2.9098 | 416.42 | 416.42 | 416.42 | 416.42 | 416.42 | 50.76 | 50.76 | 50.76 | 50.76 | 50.76 | 50.76 | 50.76 | 50.76 | 50.76 | 1244.995
SJ | 2030 | Urban | Indoor | IOU | 321.6149 | 217.14 | 0 | 142.19 | 2.7 | 0 | 0 | 0 | 0 | 4272.8842 | 2552.4995 | 490.0799 | 2.9098 | 416.42 | 416.42 | 416.42 | 416.42 | 416.42 | 50.76 | 50.76 | 50.76 | 50.76 | 50.76 | 50.76 | 50.76 | 50.76 | 50.76 | 1244.995
TL | 2030 | Urban | Indoor | IOU | 321.6149 | 365.66 | 0 | 235.41 | 2.7 | 0 | 0 | 0 | 0 | 4272.8842 | 2552.4995 | 490.0799 | 2.9098 | 416.42 | 416.42 | 416.42 | 416.42 | 416.42 | 50.76 | 50.76 | 50.76 | 50.76 | 50.76 | 50.76 | 50.76 | 50.76 | 50.76 | 1244.995
NL | 2030 | Urban | Indoor | IOU | 321.6149 | 156.98 | 0 | 104.43 | 2.7 | 0 | 0 | 0 | 0 | 4272.8842 | 2552.4995 | 490.0799 | 2.9098 | 416.42 | 416.42 | 416.42 | 416.42 | 416.42 | 50.76 | 50.76 | 50.76 | 50.76 | 50.76 | 50.76 | 50.76 | 50.76 | 50.76 | 1244.995
SL | 2030 | Urban | Indoor | IOU | 321.6149 | 330.88 | 0 | 213.58 | 2.7 | 0 | 0 | 0 | 0 | 4272.8842 | 2552.4995 | 490.0799 | 2.9098 | 416.42 | 416.42 | 416.42 | 416.42 | 416.42 | 470.47 | 470.47 | 470.47 | 470.47 | 470.47 | 470.47 | 470.47 | 470.47 | 470.47 | 1244.995
CR | 2030 | Urban | Indoor | IOU | 321.6149 | 438.04 | 0 | 280.84 | 2.7 | 0 | 0 | 0 | 0 | 4272.8842 | 2552.4995 | 490.0799 | 2.9098 | 416.42 | 416.42 | 416.42 | 416.42 | 416.42 | 50.76 | 50.76 | 50.76 | 50.76 | 50.76 | 50.76 | 50.76 | 50.76 | 50.76 | 1244.995
NC | 2030 | Ag | Indoor | IOU | 321.6149 | 157.92 | 0 | 105.02 | 2.7 | 2.7 | 0 | 0 | 0 | 4272.8842 | 2552.4995 | 490.0799 | 0 | 0 | 0 | 0 | 0 | 0 | 470.47 | 470.47 | 470.47 | 470.47 | 470.47 | 470.47 | 470.47 | 470.47 | 470.47 | 0
SF | 2030 | Ag | Indoor | IOU | 321.6149 | 321.6149 | 0 | 207.7647 | 2.7 | 11.61 | 0 | 0 | 0 | 4272.8842 | 2552.4995 | 490.0799 | 0 | 0 | 0 | 0 | 0 | 0 | 917.91 | 917.91 | 917.91 | 917.91 | 917.91 | 917.91 | 917.91 | 917.91 | 917.91 | 0
CC | 2030 | Ag | Indoor | IOU | 321.6149 | 433.34 | 0 | 277.89 | 2.7 | 0 | 0 | 0 | 0 | 4272.8842 | 2552.4995 | 490.0799 | 0 | 0 | 0 | 0 | 0 | 0 | 470.47 | 470.47 | 470.47 | 470.47 | 470.47 | 470.47 | 470.47 | 470.47 | 470.47 | 0
SC | 2030 | Ag | Indoor | IOU | 321.6149 | 532.04 | 0 | 339.84 | 2.7 | 2.7 | 0 | 0 | 0 | 4272.8842 | 2552.4995 | 490.0799 | 0 | 0 | 0 | 0 | 0 | 0 | 470.47 | 470.47 | 470.47 | 470.47 | 470.47 | 470.47 | 470.47 | 470.47 | 470.47 | 0
SR | 2030 | Ag | Indoor | IOU | 321.6149 | 170.14 | 0 | 112.69 | 2.7 | 0 | 0 | 0 | 0 | 4272.8842 | 2552.4995 | 490.0799 | 0 | 0 | 0 | 0 | 0 | 0 | 50.76 | 50.76 | 50.76 | 50.76 | 50.76 | 50.76 | 50.76 | 50.76 | 50.76 | 0
SJ | 2030 | Ag | Indoor | IOU | 321.6149 | 217.14 | 0 | 142.19 | 2.7 | 0 | 0 | 0 | 0 | 4272.8842 | 2552.4995 | 490.0799 | 0 | 0 | 0 | 0 | 0 | 0 | 50.76 | 50.76 | 50.76 | 50.76 | 50.76 | 50.76 | 50.76 | 50.76 | 50.76 | 0
TL | 2030 | Ag | Indoor | IOU | 321.6149 | 365.66 | 0 | 235.41 | 2.7 | 0 | 0 | 0 | 0 | 4272.8842 | 2552.4995 | 490.0799 | 0 | 0 | 0 | 0 | 0 | 0 | 50.76 | 50.76 | 50.76 | 50.76 | 50.76 | 50.76 | 50.76 | 50.76 | 50.76 | 0
NL | 2030 | Ag | Indoor | IOU | 321.6149 | 156.98 | 0 | 104.43 | 2.7 | 0 | 0 | 0 | 0 | 4272.8842 | 2552.4995 | 490.0799 | 0 | 0 | 0 | 0 | 0 | 0 | 50.76 | 50.76 | 50.76 | 50.76 | 50.76 | 50.76 | 50.76 | 50.76 | 50.76 | 0
SL | 2030 | Ag | Indoor | IOU | 321.6149 | 330.88 | 0 | 213.58 | 2.7 | 0 | 0 | 0 | 0 | 4272.8842 | 2552.4995 | 490.0799 | 0 | 0 | 0 | 0 | 0 | 0 | 470.47 | 470.47 | 470.47 | 470.47 | 470.47 | 470.47 | 470.47 | 470.47 | 470.47 | 0
CR | 2030 | Ag | Indoor | IOU | 321.6149 | 438.04 | 0 | 280.84 | 2.7 | 0 | 0 | 0 | 0 | 4272.8842 | 2552.4995 | 490.0799 | 0 | 0 | 0 | 0 | 0 | 0 | 50.76 | 50.76 | 50.76 | 50.76 | 50.76 | 50.76 | 50.76 | 50.76 | 50.76 | 0
NC | 2030 | Urban | Outdoor | IOU | 321.6149 | 157.92 | 0 | 105.02 | 2.7 | 2.7 | 0 | 0 | 0 | 4272.8842 | 2552.4995 | 490.0799 | 2.9098 | 416.42 | 416.42 | 416.42 | 416.42 | 416.42 | 470.47 | 470.47 | 470.47 | 470.47 | 470.47 | 470.47 | 470.47 | 470.47 | 470.47 | 0
SF | 2030 | Urban | Outdoor | IOU | 321.6149 | 321.6149 | 0 | 207.7647 | 2.7 | 11.61 | 0 | 0 | 0 | 4272.8842 | 2552.4995 | 490.0799 | 2.9098 | 416.42 | 416.42 | 416.42 | 416.42 | 416.42 | 917.91 | 917.91 | 917.91 | 917.91 | 917.91 | 917.91 | 917.91 | 917.91 | 917.91 | 0
CC | 2030 | Urban | Outdoor | IOU | 321.6149 | 433.34 | 0 | 277.89 | 2.7 | 0 | 0 | 0 | 0 | 4272.8842 | 2552.4995 | 490.0799 | 2.9098 | 416.42 | 416.42 | 416.42 | 416.42 | 416.42 | 470.47 | 470.47 | 470.47 | 470.47 | 470.47 | 470.47 | 470.47 | 470.47 | 470.47 | 0
SC | 2030 | Urban | Outdoor | IOU | 321.6149 | 532.04 | 0 | 339.84 | 2.7 | 2.7 | 0 | 0 | 0 | 4272.8842 | 2552.4995 | 490.0799 | 2.9098 | 416.42 | 416.42 | 416.42 | 416.42 | 416.42 | 470.47 | 470.47 | 470.47 | 470.47 | 470.47 | 470.47 | 470.47 | 470.47 | 470.47 | 0
SR | 2030 | Urban | Outdoor | IOU | 321.6149 | 170.14 | 0 | 112.69 | 2.7 | 0 | 0 | 0 | 0 | 4272.8842 | 2552.4995 | 490.0799 | 2.9098 | 416.42 | 416.42 | 416.42 | 416.42 | 416.42 | 50.76 | 50.76 | 50.76 | 50.76 | 50.76 | 50.76 | 50.76 | 50.76 | 50.76 | 0
SJ | 2030 | Urban | Outdoor | IOU | 321.6149 | 217.14 | 0 | 142.19 | 2.7 | 0 | 0 | 0 | 0 | 4272.8842 | 2552.4995 | 490.0799 | 2.9098 | 416.42 | 416.42 | 416.42 | 416.42 | 416.42 | 50.76 | 50.76 | 50.76 | 50.76 | 50.76 | 50.76 | 50.76 | 50.76 | 50.76 | 0
TL | 2030 | Urban | Outdoor | IOU | 321.6149 | 365.66 | 0 | 235.41 | 2.7 | 0 | 0 | 0 | 0 | 4272.8842 | 2552.4995 | 490.0799 | 2.9098 | 416.42 | 416.42 | 416.42 | 416.42 | 416.42 | 50.76 | 50.76 | 50.76 | 50.76 | 50.76 | 50.76 | 50.76 | 50.76 | 50.76 | 0
NL | 2030 | Urban | Outdoor | IOU | 321.6149 | 156.98 | 0 | 104.43 | 2.7 | 0 | 0 | 0 | 0 | 4272.8842 | 2552.4995 | 490.0799 | 2.9098 | 416.42 | 416.42 | 416.42 | 416.42 | 416.42 | 50.76 | 50.76 | 50.76 | 50.76 | 50.76 | 50.76 | 50.76 | 50.76 | 50.76 | 0
SL | 2030 | Urban | Outdoor | IOU | 321.6149 | 330.88 | 0 | 213.58 | 2.7 | 0 | 0 | 0 | 0 | 4272.8842 | 2552.4995 | 490.0799 | 2.9098 | 416.42 | 416.42 | 416.42 | 416.42 | 416.42 | 470.47 | 470.47 | 470.47 | 470.47 | 470.47 | 470.47 | 470.47 | 470.47 | 470.47 | 0
CR | 2030 | Urban | Outdoor | IOU | 321.6149 | 438.04 | 0 | 280.84 | 2.7 | 0 | 0 | 0 | 0 | 4272.8842 | 2552.4995 | 490.0799 | 2.9098 | 416.42 | 416.42 | 416.42 | 416.42 | 416.42 | 50.76 | 50.76 | 50.76 | 50.76 | 50.76 | 50.76 | 50.76 | 50.76 | 50.76 | 0
NC | 2030 | Ag | Outdoor | IOU | 321.6149 | 157.92 | 0 | 105.02 | 2.7 | 2.7 | 0 | 0 | 0 | 4272.8842 | 2552.4995 | 490.0799 | 0 | 0 | 0 | 0 | 0 | 0 | 470.47 | 470.47 | 470.47 | 470.47 | 470.47 | 470.47 | 470.47 | 470.47 | 470.47 | 0
SF | 2030 | Ag | Outdoor | IOU | 321.6149 | 321.6149 | 0 | 207.7647 | 2.7 | 11.61 | 0 | 0 | 0 | 4272.8842 | 2552.4995 | 490.0799 | 0 | 0 | 0 | 0 | 0 | 0 | 917.91 | 917.91 | 917.91 | 917.91 | 917.91 | 917.91 | 917.91 | 917.91 | 917.91 | 0
CC | 2030 | Ag | Outdoor | IOU | 321.6149 | 433.34 | 0 | 277.89 | 2.7 | 0 | 0 | 0 | 0 | 4272.8842 | 2552.4995 | 490.0799 | 0 | 0 | 0 | 0 | 0 | 0 | 470.47 | 470.47 | 470.47 | 470.47 | 470.47 | 470.47 | 470.47 | 470.47 | 470.47 | 0
SC | 2030 | Ag | Outdoor | IOU | 321.6149 | 532.04 | 0 | 339.84 | 2.7 | 2.7 | 0 | 0 | 0 | 4272.8842 | 2552.4995 | 490.0799 | 0 | 0 | 0 | 0 | 0 | 0 | 470.47 | 470.47 | 470.47 | 470.47 | 470.47 | 470.47 | 470.47 | 470.47 | 470.47 | 0
SR | 2030 | Ag | Outdoor | IOU | 321.6149 | 170.14 | 0 | 112.69 | 2.7 | 0 | 0 | 0 | 0 | 4272.8842 | 2552.4995 | 490.0799 | 0 | 0 | 0 | 0 | 0 | 0 | 50.76 | 50.76 | 50.76 | 50.76 | 50.76 | 50.76 | 50.76 | 50.76 | 50.76 | 0
SJ | 2030 | Ag | Outdoor | IOU | 321.6149 | 217.14 | 0 | 142.19 | 2.7 | 0 | 0 | 0 | 0 | 4272.8842 | 2552.4995 | 490.0799 | 0 | 0 | 0 | 0 | 0 | 0 | 50.76 | 50.76 | 50.76 | 50.76 | 50.76 | 50.76 | 50.76 | 50.76 | 50.76 | 0
TL | 2030 | Ag | Outdoor | IOU | 321.6149 | 365.66 | 0 | 235.41 | 2.7 | 0 | 0 | 0 | 0 | 4272.8842 | 2552.4995 | 490.0799 | 0 | 0 | 0 | 0 | 0 | 0 | 50.76 | 50.76 | 50.76 | 50.76 | 50.76 | 50.76 | 50.76 | 50.76 | 50.76 | 0
NL | 2030 | Ag | Outdoor | IOU | 321.6149 | 156.98 | 0 | 104.43 | 2.7 | 0 | 0 | 0 | 0 | 4272.8842 | 2552.4995 | 490.0799 | 0 | 0 | 0 | 0 | 0 | 0 | 50.76 | 50.76 | 50.76 | 50.76 | 50.76 | 50.76 | 50.76 | 50.76 | 50.76 | 0
SL | 2030 | Ag | Outdoor | IOU | 321.6149 | 330.88 | 0 | 213.58 | 2.7 | 0 | 0 | 0 | 0 | 4272.8842 | 2552.4995 | 490.0799 | 0 | 0 | 0 | 0 | 0 | 0 | 470.47 | 470.47 | 470.47 | 470.47 | 470.47 | 470.47 | 470.47 | 470.47 | 470.47 | 0
CR | 2030 | Ag | Outdoor | IOU | 321.6149 | 438.04 | 0 | 280.84 | 2.7 | 0 | 0 | 0 | 0 | 4272.8842 | 2552.4995 | 490.0799 | 0 | 0 | 0 | 0 | 0 | 0 | 50.76 | 50.76 | 50.76 | 50.76 | 50.76 | 50.76 | 50.76 | 50.76 | 50.76 | 0
NC | 2030 | Urban | Indoor | Non-IOU | 20.5286 | 10.08 | 0 | 72.98 | 7.3 | 7.3 | 0 | 0 | 0 | 272.7373 | 162.9255 | 31.2817 | 0.18574 | 26.58 | 26.58 | 26.58 | 26.58 | 26.58 | 30.03 | 30.03 | 30.03 | 30.03 | 30.03 | 30.03 | 30.03 | 30.03 | 30.03 | 38.505
SF | 2030 | Urban | Indoor | Non-IOU | 20.5286 | 20.5286 | 0 | 144.3789 | 7.3 | 31.39 | 0 | 273 | 926 | 272.7373 | 162.9255 | 31.2817 | 0.18574 | 26.58 | 26.58 | 26.58 | 26.58 | 26.58 | 58.59 | 58.59 | 58.59 | 58.59 | 58.59 | 58.59 | 58.59 | 58.59 | 58.59 | 38.505
CC | 2030 | Urban | Indoor | Non-IOU | 20.5286 | 27.66 | 0 | 193.11 | 7.3 | 0 | 0 | 254.6 | 2155 | 272.7373 | 162.9255 | 31.2817 | 0.18574 | 26.58 | 26.58 | 26.58 | 26.58 | 26.58 | 30.03 | 30.03 | 30.03 | 30.03 | 30.03 | 30.03 | 30.03 | 30.03 | 30.03 | 38.505
SC | 2030 | Urban | Indoor | Non-IOU | 20.5286 | 33.96 | 0 | 236.16 | 7.3 | 7.3 | 2500 | 0 | 3214 | 272.7373 | 162.9255 | 31.2817 | 0.18574 | 26.58 | 26.58 | 26.58 | 26.58 | 26.58 | 30.03 | 30.03 | 30.03 | 30.03 | 30.03 | 30.03 | 30.03 | 30.03 | 30.03 | 38.505
SR | 2030 | Urban | Indoor | Non-IOU | 20.5286 | 10.86 | 0 | 78.31 | 7.3 | 0 | 0 | 15 | 0 | 272.7373 | 162.9255 | 31.2817 | 0.18574 | 26.58 | 26.58 | 26.58 | 26.58 | 26.58 | 3.24 | 3.24 | 3.24 | 3.24 | 3.24 | 3.24 | 3.24 | 3.24 | 3.24 | 38.505
SJ | 2030 | Urban | Indoor | Non-IOU | 20.5286 | 13.86 | 0 | 98.81 | 7.3 | 0 | 0 | 75 | 287 | 272.7373 | 162.9255 | 31.2817 | 0.18574 | 26.58 | 26.58 | 26.58 | 26.58 | 26.58 | 3.24 | 3.24 | 3.24 | 3.24 | 3.24 | 3.24 | 3.24 | 3.24 | 3.24 | 38.505
TL | 2030 | Urban | Indoor | Non-IOU | 20.5286 | 23.34 | 0 | 163.59 | 7.3 | 0 | 0 | 174 | 495 | 272.7373 | 162.9255 | 31.2817 | 0.18574 | 26.58 | 26.58 | 26.58 | 26.58 | 26.58 | 3.24 | 3.24 | 3.24 | 3.24 | 3.24 | 3.24 | 3.24 | 3.24 | 3.24 | 38.505
NL | 2030 | Urban | Indoor | Non-IOU | 20.5286 | 10.02 | 0 | 72.57 | 7.3 | 0 | 0 | 0 | 0 | 272.7373 | 162.9255 | 31.2817 | 0.18574 | 26.58 | 26.58 | 26.58 | 26.58 | 26.58 | 3.24 | 3.24 | 3.24 | 3.24 | 3.24 | 3.24 | 3.24 | 3.24 | 3.24 | 38.505
SL | 2030 | Urban | Indoor | Non-IOU | 20.5286 | 21.12 | 0 | 148.42 | 7.3 | 0 | 0 | 0 | 3495 | 272.7373 | 162.9255 | 31.2817 | 0.18574 | 26.58 | 26.58 | 26.58 | 26.58 | 26.58 | 30.03 | 30.03 | 30.03 | 30.03 | 30.03 | 30.03 | 30.03 | 30.03 | 30.03 | 38.505
CR | 2030 | Urban | Indoor | Non-IOU | 20.5286 | 27.96 | 0 | 195.16 | 7.3 | 0 | 0 | 0 | 4468 | 272.7373 | 162.9255 | 31.2817 | 0.18574 | 26.58 | 26.58 | 26.58 | 26.58 | 26.58 | 3.24 | 3.24 | 3.24 | 3.24 | 3.24 | 3.24 | 3.24 | 3.24 | 3.24 | 38.505
NC | 2030 | Ag | Indoor | Non-IOU | 20.5286 | 10.08 | 0 | 72.98 | 7.3 | 7.3 | 0 | 0 | 0 | 272.7373 | 162.9255 | 31.2817 | 0 | 0 | 0 | 0 | 0 | 0 | 30.03 | 30.03 | 30.03 | 30.03 | 30.03 | 30.03 | 30.03 | 30.03 | 30.03 | 0
SF | 2030 | Ag | Indoor | Non-IOU | 20.5286 | 20.5286 | 0 | 144.3789 | 7.3 | 31.39 | 0 | 273 | 926 | 272.7373 | 162.9255 | 31.2817 | 0 | 0 | 0 | 0 | 0 | 0 | 58.59 | 58.59 | 58.59 | 58.59 | 58.59 | 58.59 | 58.59 | 58.59 | 58.59 | 0
CC | 2030 | Ag | Indoor | Non-IOU | 20.5286 | 27.66 | 0 | 193.11 | 7.3 | 0 | 0 | 254.6 | 2155 | 272.7373 | 162.9255 | 31.2817 | 0 | 0 | 0 | 0 | 0 | 0 | 30.03 | 30.03 | 30.03 | 30.03 | 30.03 | 30.03 | 30.03 | 30.03 | 30.03 | 0
SC | 2030 | Ag | Indoor | Non-IOU | 20.5286 | 33.96 | 0 | 236.16 | 7.3 | 7.3 | 2500 | 0 | 3214 | 272.7373 | 162.9255 | 31.2817 | 0 | 0 | 0 | 0 | 0 | 0 | 30.03 | 30.03 | 30.03 | 30.03 | 30.03 | 30.03 | 30.03 | 30.03 | 30.03 | 0
SR | 2030 | Ag | Indoor | Non-IOU | 20.5286 | 10.86 | 0 | 78.31 | 7.3 | 0 | 0 | 15 | 0 | 272.7373 | 162.9255 | 31.2817 | 0 | 0 | 0 | 0 | 0 | 0 | 3.24 | 3.24 | 3.24 | 3.24 | 3.24 | 3.24 | 3.24 | 3.24 | 3.24 | 0
SJ | 2030 | Ag | Indoor | Non-IOU | 20.5286 | 13.86 | 0 | 98.81 | 7.3 | 0 | 0 | 75 | 287 | 272.7373 | 162.9255 | 31.2817 | 0 | 0 | 0 | 0 | 0 | 0 | 3.24 | 3.24 | 3.24 | 3.24 | 3.24 | 3.24 | 3.24 | 3.24 | 3.24 | 0
TL | 2030 | Ag | Indoor | Non-IOU | 20.5286 | 23.34 | 0 | 163.59 | 7.3 | 0 | 0 | 174 | 495 | 272.7373 | 162.9255 | 31.2817 | 0 | 0 | 0 | 0 | 0 | 0 | 3.24 | 3.24 | 3.24 | 3.24 | 3.24 | 3.24 | 3.24 | 3.24 | 3.24 | 0
NL | 2030 | Ag | Indoor | Non-IOU | 20.5286 | 10.02 | 0 | 72.57 | 7.3 | 0 | 0 | 0 | 0 | 272.7373 | 162.9255 | 31.2817 | 0 | 0 | 0 | 0 | 0 | 0 | 3.24 | 3.24 | 3.24 | 3.24 | 3.24 | 3.24 | 3.24 | 3.24 | 3.24 | 0
SL | 2030 | Ag | Indoor | Non-IOU | 20.5286 | 21.12 | 0 | 148.42 | 7.3 | 0 | 0 | 0 | 3495 | 272.7373 | 162.9255 | 31.2817 | 0 | 0 | 0 | 0 | 0 | 0 | 30.03 | 30.03 | 30.03 | 30.03 | 30.03 | 30.03 | 30.03 | 30.03 | 30.03 | 0
CR | 2030 | Ag | Indoor | Non-IOU | 20.5286 | 27.96 | 0 | 195.16 | 7.3 | 0 | 0 | 0 | 4468 | 272.7373 | 162.9255 | 31.2817 | 0 | 0 | 0 | 0 | 0 | 0 | 3.24 | 3.24 | 3.24 | 3.24 | 3.24 | 3.24 | 3.24 | 3.24 | 3.24 | 0
NC | 2030 | Urban | Outdoor | Non-IOU | 20.5286 | 10.08 | 0 | 72.98 | 7.3 | 7.3 | 0 | 0 | 0 | 272.7373 | 162.9255 | 31.2817 | 0.18574 | 26.58 | 26.58 | 26.58 | 26.58 | 26.58 | 30.03 | 30.03 | 30.03 | 30.03 | 30.03 | 30.03 | 30.03 | 30.03 | 30.03 | 0
SF | 2030 | Urban | Outdoor | Non-IOU | 20.5286 | 20.5286 | 0 | 144.3789 | 7.3 | 31.39 | 0 | 273 | 926 | 272.7373 | 162.9255 | 31.2817 | 0.18574 | 26.58 | 26.58 | 26.58 | 26.58 | 26.58 | 58.59 | 58.59 | 58.59 | 58.59 | 58.59 | 58.59 | 58.59 | 58.59 | 58.59 | 0
CC | 2030 | Urban | Outdoor | Non-IOU | 20.5286 | 27.66 | 0 | 193.11 | 7.3 | 0 | 0 | 254.6 | 2155 | 272.7373 | 162.9255 | 31.2817 | 0.18574 | 26.58 | 26.58 | 26.58 | 26.58 | 26.58 | 30.03 | 30.03 | 30.03 | 30.03 | 30.03 | 30.03 | 30.03 | 30.03 | 30.03 | 0
SC | 2030 | Urban | Outdoor | Non-IOU | 20.5286 | 33.96 | 0 | 236.16 | 7.3 | 7.3 | 2500 | 0 | 3214 | 272.7373 | 162.9255 | 31.2817 | 0.18574 | 26.58 | 26.58 | 26.58 | 26.58 | 26.58 | 30.03 | 30.03 | 30.03 | 30.03 | 30.03 | 30.03 | 30.03 | 30.03 | 30.03 | 0
SR | 2030 | Urban | Outdoor | Non-IOU | 20.5286 | 10.86 | 0 | 78.31 | 7.3 | 0 | 0 | 15 | 0 | 272.7373 | 162.9255 | 31.2817 | 0.18574 | 26.58 | 26.58 | 26.58 | 26.58 | 26.58 | 3.24 | 3.24 | 3.24 | 3.24 | 3.24 | 3.24 | 3.24 | 3.24 | 3.24 | 0
SJ | 2030 | Urban | Outdoor | Non-IOU | 20.5286 | 13.86 | 0 | 98.81 | 7.3 | 0 | 0 | 75 | 287 | 272.7373 | 162.9255 | 31.2817 | 0.18574 | 26.58 | 26.58 | 26.58 | 26.58 | 26.58 | 3.24 | 3.24 | 3.24 | 3.24 | 3.24 | 3.24 | 3.24 | 3.24 | 3.24 | 0
TL | 2030 | Urban | Outdoor | Non-IOU | 20.5286 | 23.34 | 0 | 163.59 | 7.3 | 0 | 0 | 174 | 495 | 272.7373 | 162.9255 | 31.2817 | 0.18574 | 26.58 | 26.58 | 26.58 | 26.58 | 26.58 | 3.24 | 3.24 | 3.24 | 3.24 | 3.24 | 3.24 | 3.24 | 3.24 | 3.24 | 0
NL | 2030 | Urban | Outdoor | Non-IOU | 20.5286 | 10.02 | 0 | 72.57 | 7.3 | 0 | 0 | 0 | 0 | 272.7373 | 162.9255 | 31.2817 | 0.18574 | 26.58 | 26.58 | 26.58 | 26.58 | 26.58 | 3.24 | 3.24 | 3.24 | 3.24 | 3.24 | 3.24 | 3.24 | 3.24 | 3.24 | 0
SL | 2030 | Urban | Outdoor | Non-IOU | 20.5286 | 21.12 | 0 | 148.42 | 7.3 | 0 | 0 | 0 | 3495 | 272.7373 | 162.9255 | 31.2817 | 0.18574 | 26.58 | 26.58 | 26.58 | 26.58 | 26.58 | 30.03 | 30.03 | 30.03 | 30.03 | 30.03 | 30.03 | 30.03 | 30.03 | 30.03 | 0
CR | 2030 | Urban | Outdoor | Non-IOU | 20.5286 | 27.96 | 0 | 195.16 | 7.3 | 0 | 0 | 0 | 4468 | 272.7373 | 162.9255 | 31.2817 | 0.18574 | 26.58 | 26.58 | 26.58 | 26.58 | 26.58 | 3.24 | 3.24 | 3.24 | 3.24 | 3.24 | 3.24 | 3.24 | 3.24 | 3.24 | 0
NC | 2030 | Ag | Outdoor | Non-IOU | 20.5286 | 10.08 | 0 | 72.98 | 7.3 | 7.3 | 0 | 0 | 0 | 272.7373 | 162.9255 | 31.2817 | 0 | 0 | 0 | 0 | 0 | 0 | 30.03 | 30.03 | 30.03 | 30.03 | 30.03 | 30.03 | 30.03 | 30.03 | 30.03 | 0
SF | 2030 | Ag | Outdoor | Non-IOU | 20.5286 | 20.5286 | 0 | 144.3789 | 7.3 | 31.39 | 0 | 273 | 926 | 272.7373 | 162.9255 | 31.2817 | 0 | 0 | 0 | 0 | 0 | 0 | 58.59 | 58.59 | 58.59 | 58.59 | 58.59 | 58.59 | 58.59 | 58.59 | 58.59 | 0
CC | 2030 | Ag | Outdoor | Non-IOU | 20.5286 | 27.66 | 0 | 193.11 | 7.3 | 0 | 0 | 254.6 | 2155 | 272.7373 | 162.9255 | 31.2817 | 0 | 0 | 0 | 0 | 0 | 0 | 30.03 | 30.03 | 30.03 | 30.03 | 30.03 | 30.03 | 30.03 | 30.03 | 30.03 | 0
SC | 2030 | Ag | Outdoor | Non-IOU | 20.5286 | 33.96 | 0 | 236.16 | 7.3 | 7.3 | 2500 | 0 | 3214 | 272.7373 | 162.9255 | 31.2817 | 0 | 0 | 0 | 0 | 0 | 0 | 30.03 | 30.03 | 30.03 | 30.03 | 30.03 | 30.03 | 30.03 | 30.03 | 30.03 | 0
SR | 2030 | Ag | Outdoor | Non-IOU | 20.5286 | 10.86 | 0 | 78.31 | 7.3 | 0 | 0 | 15 | 0 | 272.7373 | 162.9255 | 31.2817 | 0 | 0 | 0 | 0 | 0 | 0 | 3.24 | 3.24 | 3.24 | 3.24 | 3.24 | 3.24 | 3.24 | 3.24 | 3.24 | 0
SJ | 2030 | Ag | Outdoor | Non-IOU | 20.5286 | 13.86 | 0 | 98.81 | 7.3 | 0 | 0 | 75 | 287 | 272.7373 | 162.9255 | 31.2817 | 0 | 0 | 0 | 0 | 0 | 0 | 3.24 | 3.24 | 3.24 | 3.24 | 3.24 | 3.24 | 3.24 | 3.24 | 3.24 | 0
TL | 2030 | Ag | Outdoor | Non-IOU | 20.5286 | 23.34 | 0 | 163.59 | 7.3 | 0 | 0 | 174 | 495 | 272.7373 | 162.9255 | 31.2817 | 0 | 0 | 0 | 0 | 0 | 0 | 3.24 | 3.24 | 3.24 | 3.24 | 3.24 | 3.24 | 3.24 | 3.24 | 3.24 | 0
NL | 2030 | Ag | Outdoor | Non-IOU | 20.5286 | 10.02 | 0 | 72.57 | 7.3 | 0 | 0 | 0 | 0 | 272.7373 | 162.9255 | 31.2817 | 0 | 0 | 0 | 0 | 0 | 0 | 3.24 | 3.24 | 3.24 | 3.24 | 3.24 | 3.24 | 3.24 | 3.24 | 3.24 | 0
SL | 2030 | Ag | Outdoor | Non-IOU | 20.5286 | 21.12 | 0 | 148.42 | 7.3 | 0 | 0 | 0 | 3495 | 272.7373 | 162.9255 | 31.2817 | 0 | 0 | 0 | 0 | 0 | 0 | 30.03 | 30.03 | 30.03 | 30.03 | 30.03 | 30.03 | 30.03 | 30.03 | 30.03 | 0
CR | 2030 | Ag | Outdoor | Non-IOU | 20.5286 | 27.96 | 0 | 195.16 | 7.3 | 0 | 0 | 0 | 4468 | 272.7373 | 162.9255 | 31.2817 | 0 | 0 | 0 | 0 | 0 | 0 | 3.24 | 3.24 | 3.24 | 3.24 | 3.24 | 3.24 | 3.24 | 3.24 | 3.24 | 0
NC | 2031 | Urban | Indoor | IOU | 321.6149 | 157.92 | 0 | 105.02 | 2.7 | 2.7 | 0 | 0 | 0 | 4272.8842 | 2552.4995 | 490.0799 | 2.9098 | 416.42 | 416.42 | 416.42 | 416.42 | 416.42 | 470.47 | 470.47 | 470.47 | 470.47 | 470.47 | 470.47 | 470.47 | 470.47 | 470.47 | 1244.995
SF | 2031 | Urban | Indoor | IOU | 321.6149 | 321.6149 | 0 | 207.7647 | 2.7 | 11.61 | 0 | 0 | 0 | 4272.8842 | 2552.4995 | 490.0799 | 2.9098 | 416.42 | 416.42 | 416.42 | 416.42 | 416.42 | 917.91 | 917.91 | 917.91 | 917.91 | 917.91 | 917.91 | 917.91 | 917.91 | 917.91 | 1244.995
CC | 2031 | Urban | Indoor | IOU | 321.6149 | 433.34 | 0 | 277.89 | 2.7 | 0 | 0 | 0 | 0 | 4272.8842 | 2552.4995 | 490.0799 | 2.9098 | 416.42 | 416.42 | 416.42 | 416.42 | 416.42 | 470.47 | 470.47 | 470.47 | 470.47 | 470.47 | 470.47 | 470.47 | 470.47 | 470.47 | 1244.995
SC | 2031 | Urban | Indoor | IOU | 321.6149 | 532.04 | 0 | 339.84 | 2.7 | 2.7 | 0 | 0 | 0 | 4272.8842 | 2552.4995 | 490.0799 | 2.9098 | 416.42 | 416.42 | 416.42 | 416.42 | 416.42 | 470.47 | 470.47 | 470.47 | 470.47 | 470.47 | 470.47 | 470.47 | 470.47 | 470.47 | 1244.995
SR | 2031 | Urban | Indoor | IOU | 321.6149 | 170.14 | 0 | 112.69 | 2.7 | 0 | 0 | 0 | 0 | 4272.8842 | 2552.4995 | 490.0799 | 2.9098 | 416.42 | 416.42 | 416.42 | 416.42 | 416.42 | 50.76 | 50.76 | 50.76 | 50.76 | 50.76 | 50.76 | 50.76 | 50.76 | 50.76 | 1244.995
SJ | 2031 | Urban | Indoor | IOU | 321.6149 | 217.14 | 0 | 142.19 | 2.7 | 0 | 0 | 0 | 0 | 4272.8842 | 2552.4995 | 490.0799 | 2.9098 | 416.42 | 416.42 | 416.42 | 416.42 | 416.42 | 50.76 | 50.76 | 50.76 | 50.76 | 50.76 | 50.76 | 50.76 | 50.76 | 50.76 | 1244.995
TL | 2031 | Urban | Indoor | IOU | 321.6149 | 365.66 | 0 | 235.41 | 2.7 | 0 | 0 | 0 | 0 | 4272.8842 | 2552.4995 | 490.0799 | 2.9098 | 416.42 | 416.42 | 416.42 | 416.42 | 416.42 | 50.76 | 50.76 | 50.76 | 50.76 | 50.76 | 50.76 | 50.76 | 50.76 | 50.76 | 1244.995
NL | 2031 | Urban | Indoor | IOU | 321.6149 | 156.98 | 0 | 104.43 | 2.7 | 0 | 0 | 0 | 0 | 4272.8842 | 2552.4995 | 490.0799 | 2.9098 | 416.42 | 416.42 | 416.42 | 416.42 | 416.42 | 50.76 | 50.76 | 50.76 | 50.76 | 50.76 | 50.76 | 50.76 | 50.76 | 50.76 | 1244.995
SL | 2031 | Urban | Indoor | IOU | 321.6149 | 330.88 | 0 | 213.58 | 2.7 | 0 | 0 | 0 | 0 | 4272.8842 | 2552.4995 | 490.0799 | 2.9098 | 416.42 | 416.42 | 416.42 | 416.42 | 416.42 | 470.47 | 470.47 | 470.47 | 470.47 | 470.47 | 470.47 | 470.47 | 470.47 | 470.47 | 1244.995
CR | 2031 | Urban | Indoor | IOU | 321.6149 | 438.04 | 0 | 280.84 | 2.7 | 0 | 0 | 0 | 0 | 4272.8842 | 2552.4995 | 490.0799 | 2.9098 | 416.42 | 416.42 | 416.42 | 416.42 | 416.42 | 50.76 | 50.76 | 50.76 | 50.76 | 50.76 | 50.76 | 50.76 | 50.76 | 50.76 | 1244.995
NC | 2031 | Ag | Indoor | IOU | 321.6149 | 157.92 | 0 | 105.02 | 2.7 | 2.7 | 0 | 0 | 0 | 4272.8842 | 2552.4995 | 490.0799 | 0 | 0 | 0 | 0 | 0 | 0 | 470.47 | 470.47 | 470.47 | 470.47 | 470.47 | 470.47 | 470.47 | 470.47 | 470.47 | 0
SF | 2031 | Ag | Indoor | IOU | 321.6149 | 321.6149 | 0 | 207.7647 | 2.7 | 11.61 | 0 | 0 | 0 | 4272.8842 | 2552.4995 | 490.0799 | 0 | 0 | 0 | 0 | 0 | 0 | 917.91 | 917.91 | 917.91 | 917.91 | 917.91 | 917.91 | 917.91 | 917.91 | 917.91 | 0
CC | 2031 | Ag | Indoor | IOU | 321.6149 | 433.34 | 0 | 277.89 | 2.7 | 0 | 0 | 0 | 0 | 4272.8842 | 2552.4995 | 490.0799 | 0 | 0 | 0 | 0 | 0 | 0 | 470.47 | 470.47 | 470.47 | 470.47 | 470.47 | 470.47 | 470.47 | 470.47 | 470.47 | 0
SC | 2031 | Ag | Indoor | IOU | 321.6149 | 532.04 | 0 | 339.84 | 2.7 | 2.7 | 0 | 0 | 0 | 4272.8842 | 2552.4995 | 490.0799 | 0 | 0 | 0 | 0 | 0 | 0 | 470.47 | 470.47 | 470.47 | 470.47 | 470.47 | 470.47 | 470.47 | 470.47 | 470.47 | 0
SR | 2031 | Ag | Indoor | IOU | 321.6149 | 170.14 | 0 | 112.69 | 2.7 | 0 | 0 | 0 | 0 | 4272.8842 | 2552.4995 | 490.0799 | 0 | 0 | 0 | 0 | 0 | 0 | 50.76 | 50.76 | 50.76 | 50.76 | 50.76 | 50.76 | 50.76 | 50.76 | 50.76 | 0
SJ | 2031 | Ag | Indoor | IOU | 321.6149 | 217.14 | 0 | 142.19 | 2.7 | 0 | 0 | 0 | 0 | 4272.8842 | 2552.4995 | 490.0799 | 0 | 0 | 0 | 0 | 0 | 0 | 50.76 | 50.76 | 50.76 | 50.76 | 50.76 | 50.76 | 50.76 | 50.76 | 50.76 | 0
TL | 2031 | Ag | Indoor | IOU | 321.6149 | 365.66 | 0 | 235.41 | 2.7 | 0 | 0 | 0 | 0 | 4272.8842 | 2552.4995 | 490.0799 | 0 | 0 | 0 | 0 | 0 | 0 | 50.76 | 50.76 | 50.76 | 50.76 | 50.76 | 50.76 | 50.76 | 50.76 | 50.76 | 0
NL | 2031 | Ag | Indoor | IOU | 321.6149 | 156.98 | 0 | 104.43 | 2.7 | 0 | 0 | 0 | 0 | 4272.8842 | 2552.4995 | 490.0799 | 0 | 0 | 0 | 0 | 0 | 0 | 50.76 | 50.76 | 50.76 | 50.76 | 50.76 | 50.76 | 50.76 | 50.76 | 50.76 | 0
SL | 2031 | Ag | Indoor | IOU | 321.6149 | 330.88 | 0 | 213.58 | 2.7 | 0 | 0 | 0 | 0 | 4272.8842 | 2552.4995 | 490.0799 | 0 | 0 | 0 | 0 | 0 | 0 | 470.47 | 470.47 | 470.47 | 470.47 | 470.47 | 470.47 | 470.47 | 470.47 | 470.47 | 0
CR | 2031 | Ag | Indoor | IOU | 321.6149 | 438.04 | 0 | 280.84 | 2.7 | 0 | 0 | 0 | 0 | 4272.8842 | 2552.4995 | 490.0799 | 0 | 0 | 0 | 0 | 0 | 0 | 50.76 | 50.76 | 50.76 | 50.76 | 50.76 | 50.76 | 50.76 | 50.76 | 50.76 | 0
NC | 2031 | Urban | Outdoor | IOU | 321.6149 | 157.92 | 0 | 105.02 | 2.7 | 2.7 | 0 | 0 | 0 | 4272.8842 | 2552.4995 | 490.0799 | 2.9098 | 416.42 | 416.42 | 416.42 | 416.42 | 416.42 | 470.47 | 470.47 | 470.47 | 470.47 | 470.47 | 470.47 | 470.47 | 470.47 | 470.47 | 0
SF | 2031 | Urban | Outdoor | IOU | 321.6149 | 321.6149 | 0 | 207.7647 | 2.7 | 11.61 | 0 | 0 | 0 | 4272.8842 | 2552.4995 | 490.0799 | 2.9098 | 416.42 | 416.42 | 416.42 | 416.42 | 416.42 | 917.91 | 917.91 | 917.91 | 917.91 | 917.91 | 917.91 | 917.91 | 917.91 | 917.91 | 0
CC | 2031 | Urban | Outdoor | IOU | 321.6149 | 433.34 | 0 | 277.89 | 2.7 | 0 | 0 | 0 | 0 | 4272.8842 | 2552.4995 | 490.0799 | 2.9098 | 416.42 | 416.42 | 416.42 | 416.42 | 416.42 | 470.47 | 470.47 | 470.47 | 470.47 | 470.47 | 470.47 | 470.47 | 470.47 | 470.47 | 0
SC | 2031 | Urban | Outdoor | IOU | 321.6149 | 532.04 | 0 | 339.84 | 2.7 | 2.7 | 0 | 0 | 0 | 4272.8842 | 2552.4995 | 490.0799 | 2.9098 | 416.42 | 416.42 | 416.42 | 416.42 | 416.42 | 470.47 | 470.47 | 470.47 | 470.47 | 470.47 | 470.47 | 470.47 | 470.47 | 470.47 | 0
SR | 2031 | Urban | Outdoor | IOU | 321.6149 | 170.14 | 0 | 112.69 | 2.7 | 0 | 0 | 0 | 0 | 4272.8842 | 2552.4995 | 490.0799 | 2.9098 | 416.42 | 416.42 | 416.42 | 416.42 | 416.42 | 50.76 | 50.76 | 50.76 | 50.76 | 50.76 | 50.76 | 50.76 | 50.76 | 50.76 | 0
SJ | 2031 | Urban | Outdoor | IOU | 321.6149 | 217.14 | 0 | 142.19 | 2.7 | 0 | 0 | 0 | 0 | 4272.8842 | 2552.4995 | 490.0799 | 2.9098 | 416.42 | 416.42 | 416.42 | 416.42 | 416.42 | 50.76 | 50.76 | 50.76 | 50.76 | 50.76 | 50.76 | 50.76 | 50.76 | 50.76 | 0
TL | 2031 | Urban | Outdoor | IOU | 321.6149 | 365.66 | 0 | 235.41 | 2.7 | 0 | 0 | 0 | 0 | 4272.8842 | 2552.4995 | 490.0799 | 2.9098 | 416.42 | 416.42 | 416.42 | 416.42 | 416.42 | 50.76 | 50.76 | 50.76 | 50.76 | 50.76 | 50.76 | 50.76 | 50.76 | 50.76 | 0
NL | 2031 | Urban | Outdoor | IOU | 321.6149 | 156.98 | 0 | 104.43 | 2.7 | 0 | 0 | 0 | 0 | 4272.8842 | 2552.4995 | 490.0799 | 2.9098 | 416.42 | 416.42 | 416.42 | 416.42 | 416.42 | 50.76 | 50.76 | 50.76 | 50.76 | 50.76 | 50.76 | 50.76 | 50.76 | 50.76 | 0
SL | 2031 | Urban | Outdoor | IOU | 321.6149 | 330.88 | 0 | 213.58 | 2.7 | 0 | 0 | 0 | 0 | 4272.8842 | 2552.4995 | 490.0799 | 2.9098 | 416.42 | 416.42 | 416.42 | 416.42 | 416.42 | 470.47 | 470.47 | 470.47 | 470.47 | 470.47 | 470.47 | 470.47 | 470.47 | 470.47 | 0
CR | 2031 | Urban | Outdoor | IOU | 321.6149 | 438.04 | 0 | 280.84 | 2.7 | 0 | 0 | 0 | 0 | 4272.8842 | 2552.4995 | 490.0799 | 2.9098 | 416.42 | 416.42 | 416.42 | 416.42 | 416.42 | 50.76 | 50.76 | 50.76 | 50.76 | 50.76 | 50.76 | 50.76 | 50.76 | 50.76 | 0
NC | 2031 | Ag | Outdoor | IOU | 321.6149 | 157.92 | 0 | 105.02 | 2.7 | 2.7 | 0 | 0 | 0 | 4272.8842 | 2552.4995 | 490.0799 | 0 | 0 | 0 | 0 | 0 | 0 | 470.47 | 470.47 | 470.47 | 470.47 | 470.47 | 470.47 | 470.47 | 470.47 | 470.47 | 0
SF | 2031 | Ag | Outdoor | IOU | 321.6149 | 321.6149 | 0 | 207.7647 | 2.7 | 11.61 | 0 | 0 | 0 | 4272.8842 | 2552.4995 | 490.0799 | 0 | 0 | 0 | 0 | 0 | 0 | 917.91 | 917.91 | 917.91 | 917.91 | 917.91 | 917.91 | 917.91 | 917.91 | 917.91 | 0
CC | 2031 | Ag | Outdoor | IOU | 321.6149 | 433.34 | 0 | 277.89 | 2.7 | 0 | 0 | 0 | 0 | 4272.8842 | 2552.4995 | 490.0799 | 0 | 0 | 0 | 0 | 0 | 0 | 470.47 | 470.47 | 470.47 | 470.47 | 470.47 | 470.47 | 470.47 | 470.47 | 470.47 | 0
SC | 2031 | Ag | Outdoor | IOU | 321.6149 | 532.04 | 0 | 339.84 | 2.7 | 2.7 | 0 | 0 | 0 | 4272.8842 | 2552.4995 | 490.0799 | 0 | 0 | 0 | 0 | 0 | 0 | 470.47 | 470.47 | 470.47 | 470.47 | 470.47 | 470.47 | 470.47 | 470.47 | 470.47 | 0
SR | 2031 | Ag | Outdoor | IOU | 321.6149 | 170.14 | 0 | 112.69 | 2.7 | 0 | 0 | 0 | 0 | 4272.8842 | 2552.4995 | 490.0799 | 0 | 0 | 0 | 0 | 0 | 0 | 50.76 | 50.76 | 50.76 | 50.76 | 50.76 | 50.76 | 50.76 | 50.76 | 50.76 | 0
SJ | 2031 | Ag | Outdoor | IOU | 321.6149 | 217.14 | 0 | 142.19 | 2.7 | 0 | 0 | 0 | 0 | 4272.8842 | 2552.4995 | 490.0799 | 0 | 0 | 0 | 0 | 0 | 0 | 50.76 | 50.76 | 50.76 | 50.76 | 50.76 | 50.76 | 50.76 | 50.76 | 50.76 | 0
TL | 2031 | Ag | Outdoor | IOU | 321.6149 | 365.66 | 0 | 235.41 | 2.7 | 0 | 0 | 0 | 0 | 4272.8842 | 2552.4995 | 490.0799 | 0 | 0 | 0 | 0 | 0 | 0 | 50.76 | 50.76 | 50.76 | 50.76 | 50.76 | 50.76 | 50.76 | 50.76 | 50.76 | 0
NL | 2031 | Ag | Outdoor | IOU | 321.6149 | 156.98 | 0 | 104.43 | 2.7 | 0 | 0 | 0 | 0 | 4272.8842 | 2552.4995 | 490.0799 | 0 | 0 | 0 | 0 | 0 | 0 | 50.76 | 50.76 | 50.76 | 50.76 | 50.76 | 50.76 | 50.76 | 50.76 | 50.76 | 0
SL | 2031 | Ag | Outdoor | IOU | 321.6149 | 330.88 | 0 | 213.58 | 2.7 | 0 | 0 | 0 | 0 | 4272.8842 | 2552.4995 | 490.0799 | 0 | 0 | 0 | 0 | 0 | 0 | 470.47 | 470.47 | 470.47 | 470.47 | 470.47 | 470.47 | 470.47 | 470.47 | 470.47 | 0
CR | 2031 | Ag | Outdoor | IOU | 321.6149 | 438.04 | 0 | 280.84 | 2.7 | 0 | 0 | 0 | 0 | 4272.8842 | 2552.4995 | 490.0799 | 0 | 0 | 0 | 0 | 0 | 0 | 50.76 | 50.76 | 50.76 | 50.76 | 50.76 | 50.76 | 50.76 | 50.76 | 50.76 | 0
NC | 2031 | Urban | Indoor | Non-IOU | 20.5286 | 10.08 | 0 | 72.98 | 7.3 | 7.3 | 0 | 0 | 0 | 272.7373 | 162.9255 | 31.2817 | 0.18574 | 26.58 | 26.58 | 26.58 | 26.58 | 26.58 | 30.03 | 30.03 | 30.03 | 30.03 | 30.03 | 30.03 | 30.03 | 30.03 | 30.03 | 38.505
SF | 2031 | Urban | Indoor | Non-IOU | 20.5286 | 20.5286 | 0 | 144.3789 | 7.3 | 31.39 | 0 | 273 | 926 | 272.7373 | 162.9255 | 31.2817 | 0.18574 | 26.58 | 26.58 | 26.58 | 26.58 | 26.58 | 58.59 | 58.59 | 58.59 | 58.59 | 58.59 | 58.59 | 58.59 | 58.59 | 58.59 | 38.505
CC | 2031 | Urban | Indoor | Non-IOU | 20.5286 | 27.66 | 0 | 193.11 | 7.3 | 0 | 0 | 254.6 | 2155 | 272.7373 | 162.9255 | 31.2817 | 0.18574 | 26.58 | 26.58 | 26.58 | 26.58 | 26.58 | 30.03 | 30.03 | 30.03 | 30.03 | 30.03 | 30.03 | 30.03 | 30.03 | 30.03 | 38.505
SC | 2031 | Urban | Indoor | Non-IOU | 20.5286 | 33.96 | 0 | 236.16 | 7.3 | 7.3 | 2500 | 0 | 3214 | 272.7373 | 162.9255 | 31.2817 | 0.18574 | 26.58 | 26.58 | 26.58 | 26.58 | 26.58 | 30.03 | 30.03 | 30.03 | 30.03 | 30.03 | 30.03 | 30.03 | 30.03 | 30.03 | 38.505
SR | 2031 | Urban | Indoor | Non-IOU | 20.5286 | 10.86 | 0 | 78.31 | 7.3 | 0 | 0 | 15 | 0 | 272.7373 | 162.9255 | 31.2817 | 0.18574 | 26.58 | 26.58 | 26.58 | 26.58 | 26.58 | 3.24 | 3.24 | 3.24 | 3.24 | 3.24 | 3.24 | 3.24 | 3.24 | 3.24 | 38.505
SJ | 2031 | Urban | Indoor | Non-IOU | 20.5286 | 13.86 | 0 | 98.81 | 7.3 | 0 | 0 | 75 | 287 | 272.7373 | 162.9255 | 31.2817 | 0.18574 | 26.58 | 26.58 | 26.58 | 26.58 | 26.58 | 3.24 | 3.24 | 3.24 | 3.24 | 3.24 | 3.24 | 3.24 | 3.24 | 3.24 | 38.505
TL | 2031 | Urban | Indoor | Non-IOU | 20.5286 | 23.34 | 0 | 163.59 | 7.3 | 0 | 0 | 174 | 495 | 272.7373 | 162.9255 | 31.2817 | 0.18574 | 26.58 | 26.58 | 26.58 | 26.58 | 26.58 | 3.24 | 3.24 | 3.24 | 3.24 | 3.24 | 3.24 | 3.24 | 3.24 | 3.24 | 38.505
NL | 2031 | Urban | Indoor | Non-IOU | 20.5286 | 10.02 | 0 | 72.57 | 7.3 | 0 | 0 | 0 | 0 | 272.7373 | 162.9255 | 31.2817 | 0.18574 | 26.58 | 26.58 | 26.58 | 26.58 | 26.58 | 3.24 | 3.24 | 3.24 | 3.24 | 3.24 | 3.24 | 3.24 | 3.24 | 3.24 | 38.505
SL | 2031 | Urban | Indoor | Non-IOU | 20.5286 | 21.12 | 0 | 148.42 | 7.3 | 0 | 0 | 0 | 3495 | 272.7373 | 162.9255 | 31.2817 | 0.18574 | 26.58 | 26.58 | 26.58 | 26.58 | 26.58 | 30.03 | 30.03 | 30.03 | 30.03 | 30.03 | 30.03 | 30.03 | 30.03 | 30.03 | 38.505
CR | 2031 | Urban | Indoor | Non-IOU | 20.5286 | 27.96 | 0 | 195.16 | 7.3 | 0 | 0 | 0 | 4468 | 272.7373 | 162.9255 | 31.2817 | 0.18574 | 26.58 | 26.58 | 26.58 | 26.58 | 26.58 | 3.24 | 3.24 | 3.24 | 3.24 | 3.24 | 3.24 | 3.24 | 3.24 | 3.24 | 38.505
NC | 2031 | Ag | Indoor | Non-IOU | 20.5286 | 10.08 | 0 | 72.98 | 7.3 | 7.3 | 0 | 0 | 0 | 272.7373 | 162.9255 | 31.2817 | 0 | 0 | 0 | 0 | 0 | 0 | 30.03 | 30.03 | 30.03 | 30.03 | 30.03 | 30.03 | 30.03 | 30.03 | 30.03 | 0
SF | 2031 | Ag | Indoor | Non-IOU | 20.5286 | 20.5286 | 0 | 144.3789 | 7.3 | 31.39 | 0 | 273 | 926 | 272.7373 | 162.9255 | 31.2817 | 0 | 0 | 0 | 0 | 0 | 0 | 58.59 | 58.59 | 58.59 | 58.59 | 58.59 | 58.59 | 58.59 | 58.59 | 58.59 | 0
CC | 2031 | Ag | Indoor | Non-IOU | 20.5286 | 27.66 | 0 | 193.11 | 7.3 | 0 | 0 | 254.6 | 2155 | 272.7373 | 162.9255 | 31.2817 | 0 | 0 | 0 | 0 | 0 | 0 | 30.03 | 30.03 | 30.03 | 30.03 | 30.03 | 30.03 | 30.03 | 30.03 | 30.03 | 0
SC | 2031 | Ag | Indoor | Non-IOU | 20.5286 | 33.96 | 0 | 236.16 | 7.3 | 7.3 | 2500 | 0 | 3214 | 272.7373 | 162.9255 | 31.2817 | 0 | 0 | 0 | 0 | 0 | 0 | 30.03 | 30.03 | 30.03 | 30.03 | 30.03 | 30.03 | 30.03 | 30.03 | 30.03 | 0
SR | 2031 | Ag | Indoor | Non-IOU | 20.5286 | 10.86 | 0 | 78.31 | 7.3 | 0 | 0 | 15 | 0 | 272.7373 | 162.9255 | 31.2817 | 0 | 0 | 0 | 0 | 0 | 0 | 3.24 | 3.24 | 3.24 | 3.24 | 3.24 | 3.24 | 3.24 | 3.24 | 3.24 | 0
SJ | 2031 | Ag | Indoor | Non-IOU | 20.5286 | 13.86 | 0 | 98.81 | 7.3 | 0 | 0 | 75 | 287 | 272.7373 | 162.9255 | 31.2817 | 0 | 0 | 0 | 0 | 0 | 0 | 3.24 | 3.24 | 3.24 | 3.24 | 3.24 | 3.24 | 3.24 | 3.24 | 3.24 | 0
TL | 2031 | Ag | Indoor | Non-IOU | 20.5286 | 23.34 | 0 | 163.59 | 7.3 | 0 | 0 | 174 | 495 | 272.7373 | 162.9255 | 31.2817 | 0 | 0 | 0 | 0 | 0 | 0 | 3.24 | 3.24 | 3.24 | 3.24 | 3.24 | 3.24 | 3.24 | 3.24 | 3.24 | 0
NL | 2031 | Ag | Indoor | Non-IOU | 20.5286 | 10.02 | 0 | 72.57 | 7.3 | 0 | 0 | 0 | 0 | 272.7373 | 162.9255 | 31.2817 | 0 | 0 | 0 | 0 | 0 | 0 | 3.24 | 3.24 | 3.24 | 3.24 | 3.24 | 3.24 | 3.24 | 3.24 | 3.24 | 0
SL | 2031 | Ag | Indoor | Non-IOU | 20.5286 | 21.12 | 0 | 148.42 | 7.3 | 0 | 0 | 0 | 3495 | 272.7373 | 162.9255 | 31.2817 | 0 | 0 | 0 | 0 | 0 | 0 | 30.03 | 30.03 | 30.03 | 30.03 | 30.03 | 30.03 | 30.03 | 30.03 | 30.03 | 0
CR | 2031 | Ag | Indoor | Non-IOU | 20.5286 | 27.96 | 0 | 195.16 | 7.3 | 0 | 0 | 0 | 4468 | 272.7373 | 162.9255 | 31.2817 | 0 | 0 | 0 | 0 | 0 | 0 | 3.24 | 3.24 | 3.24 | 3.24 | 3.24 | 3.24 | 3.24 | 3.24 | 3.24 | 0
NC | 2031 | Urban | Outdoor | Non-IOU | 20.5286 | 10.08 | 0 | 72.98 | 7.3 | 7.3 | 0 | 0 | 0 | 272.7373 | 162.9255 | 31.2817 | 0.18574 | 26.58 | 26.58 | 26.58 | 26.58 | 26.58 | 30.03 | 30.03 | 30.03 | 30.03 | 30.03 | 30.03 | 30.03 | 30.03 | 30.03 | 0
SF | 2031 | Urban | Outdoor | Non-IOU | 20.5286 | 20.5286 | 0 | 144.3789 | 7.3 | 31.39 | 0 | 273 | 926 | 272.7373 | 162.9255 | 31.2817 | 0.18574 | 26.58 | 26.58 | 26.58 | 26.58 | 26.58 | 58.59 | 58.59 | 58.59 | 58.59 | 58.59 | 58.59 | 58.59 | 58.59 | 58.59 | 0
CC | 2031 | Urban | Outdoor | Non-IOU | 20.5286 | 27.66 | 0 | 193.11 | 7.3 | 0 | 0 | 254.6 | 2155 | 272.7373 | 162.9255 | 31.2817 | 0.18574 | 26.58 | 26.58 | 26.58 | 26.58 | 26.58 | 30.03 | 30.03 | 30.03 | 30.03 | 30.03 | 30.03 | 30.03 | 30.03 | 30.03 | 0
SC | 2031 | Urban | Outdoor | Non-IOU | 20.5286 | 33.96 | 0 | 236.16 | 7.3 | 7.3 | 2500 | 0 | 3214 | 272.7373 | 162.9255 | 31.2817 | 0.18574 | 26.58 | 26.58 | 26.58 | 26.58 | 26.58 | 30.03 | 30.03 | 30.03 | 30.03 | 30.03 | 30.03 | 30.03 | 30.03 | 30.03 | 0
SR | 2031 | Urban | Outdoor | Non-IOU | 20.5286 | 10.86 | 0 | 78.31 | 7.3 | 0 | 0 | 15 | 0 | 272.7373 | 162.9255 | 31.2817 | 0.18574 | 26.58 | 26.58 | 26.58 | 26.58 | 26.58 | 3.24 | 3.24 | 3.24 | 3.24 | 3.24 | 3.24 | 3.24 | 3.24 | 3.24 | 0
SJ | 2031 | Urban | Outdoor | Non-IOU | 20.5286 | 13.86 | 0 | 98.81 | 7.3 | 0 | 0 | 75 | 287 | 272.7373 | 162.9255 | 31.2817 | 0.18574 | 26.58 | 26.58 | 26.58 | 26.58 | 26.58 | 3.24 | 3.24 | 3.24 | 3.24 | 3.24 | 3.24 | 3.24 | 3.24 | 3.24 | 0
TL | 2031 | Urban | Outdoor | Non-IOU | 20.5286 | 23.34 | 0 | 163.59 | 7.3 | 0 | 0 | 174 | 495 | 272.7373 | 162.9255 | 31.2817 | 0.18574 | 26.58 | 26.58 | 26.58 | 26.58 | 26.58 | 3.24 | 3.24 | 3.24 | 3.24 | 3.24 | 3.24 | 3.24 | 3.24 | 3.24 | 0
NL | 2031 | Urban | Outdoor | Non-IOU | 20.5286 | 10.02 | 0 | 72.57 | 7.3 | 0 | 0 | 0 | 0 | 272.7373 | 162.9255 | 31.2817 | 0.18574 | 26.58 | 26.58 | 26.58 | 26.58 | 26.58 | 3.24 | 3.24 | 3.24 | 3.24 | 3.24 | 3.24 | 3.24 | 3.24 | 3.24 | 0
SL | 2031 | Urban | Outdoor | Non-IOU | 20.5286 | 21.12 | 0 | 148.42 | 7.3 | 0 | 0 | 0 | 3495 | 272.7373 | 162.9255 | 31.2817 | 0.18574 | 26.58 | 26.58 | 26.58 | 26.58 | 26.58 | 30.03 | 30.03 | 30.03 | 30.03 | 30.03 | 30.03 | 30.03 | 30.03 | 30.03 | 0
CR | 2031 | Urban | Outdoor | Non-IOU | 20.5286 | 27.96 | 0 | 195.16 | 7.3 | 0 | 0 | 0 | 4468 | 272.7373 | 162.9255 | 31.2817 | 0.18574 | 26.58 | 26.58 | 26.58 | 26.58 | 26.58 | 3.24 | 3.24 | 3.24 | 3.24 | 3.24 | 3.24 | 3.24 | 3.24 | 3.24 | 0
NC | 2031 | Ag | Outdoor | Non-IOU | 20.5286 | 10.08 | 0 | 72.98 | 7.3 | 7.3 | 0 | 0 | 0 | 272.7373 | 162.9255 | 31.2817 | 0 | 0 | 0 | 0 | 0 | 0 | 30.03 | 30.03 | 30.03 | 30.03 | 30.03 | 30.03 | 30.03 | 30.03 | 30.03 | 0
SF | 2031 | Ag | Outdoor | Non-IOU | 20.5286 | 20.5286 | 0 | 144.3789 | 7.3 | 31.39 | 0 | 273 | 926 | 272.7373 | 162.9255 | 31.2817 | 0 | 0 | 0 | 0 | 0 | 0 | 58.59 | 58.59 | 58.59 | 58.59 | 58.59 | 58.59 | 58.59 | 58.59 | 58.59 | 0
CC | 2031 | Ag | Outdoor | Non-IOU | 20.5286 | 27.66 | 0 | 193.11 | 7.3 | 0 | 0 | 254.6 | 2155 | 272.7373 | 162.9255 | 31.2817 | 0 | 0 | 0 | 0 | 0 | 0 | 30.03 | 30.03 | 30.03 | 30.03 | 30.03 | 30.03 | 30.03 | 30.03 | 30.03 | 0
SC | 2031 | Ag | Outdoor | Non-IOU | 20.5286 | 33.96 | 0 | 236.16 | 7.3 | 7.3 | 2500 | 0 | 3214 | 272.7373 | 162.9255 | 31.2817 | 0 | 0 | 0 | 0 | 0 | 0 | 30.03 | 30.03 | 30.03 | 30.03 | 30.03 | 30.03 | 30.03 | 30.03 | 30.03 | 0
SR | 2031 | Ag | Outdoor | Non-IOU | 20.5286 | 10.86 | 0 | 78.31 | 7.3 | 0 | 0 | 15 | 0 | 272.7373 | 162.9255 | 31.2817 | 0 | 0 | 0 | 0 | 0 | 0 | 3.24 | 3.24 | 3.24 | 3.24 | 3.24 | 3.24 | 3.24 | 3.24 | 3.24 | 0
SJ | 2031 | Ag | Outdoor | Non-IOU | 20.5286 | 13.86 | 0 | 98.81 | 7.3 | 0 | 0 | 75 | 287 | 272.7373 | 162.9255 | 31.2817 | 0 | 0 | 0 | 0 | 0 | 0 | 3.24 | 3.24 | 3.24 | 3.24 | 3.24 | 3.24 | 3.24 | 3.24 | 3.24 | 0
TL | 2031 | Ag | Outdoor | Non-IOU | 20.5286 | 23.34 | 0 | 163.59 | 7.3 | 0 | 0 | 174 | 495 | 272.7373 | 162.9255 | 31.2817 | 0 | 0 | 0 | 0 | 0 | 0 | 3.24 | 3.24 | 3.24 | 3.24 | 3.24 | 3.24 | 3.24 | 3.24 | 3.24 | 0
NL | 2031 | Ag | Outdoor | Non-IOU | 20.5286 | 10.02 | 0 | 72.57 | 7.3 | 0 | 0 | 0 | 0 | 272.7373 | 162.9255 | 31.2817 | 0 | 0 | 0 | 0 | 0 | 0 | 3.24 | 3.24 | 3.24 | 3.24 | 3.24 | 3.24 | 3.24 | 3.24 | 3.24 | 0
SL | 2031 | Ag | Outdoor | Non-IOU | 20.5286 | 21.12 | 0 | 148.42 | 7.3 | 0 | 0 | 0 | 3495 | 272.7373 | 162.9255 | 31.2817 | 0 | 0 | 0 | 0 | 0 | 0 | 30.03 | 30.03 | 30.03 | 30.03 | 30.03 | 30.03 | 30.03 | 30.03 | 30.03 | 0
CR | 2031 | Ag | Outdoor | Non-IOU | 20.5286 | 27.96 | 0 | 195.16 | 7.3 | 0 | 0 | 0 | 4468 | 272.7373 | 162.9255 | 31.2817 | 0 | 0 | 0 | 0 | 0 | 0 | 3.24 | 3.24 | 3.24 | 3.24 | 3.24 | 3.24 | 3.24 | 3.24 | 3.24 | 0
NC | 2032 | Urban | Indoor | IOU | 321.6149 | 157.92 | 0 | 105.02 | 2.7 | 2.7 | 0 | 0 | 0 | 4272.8842 | 2552.4995 | 490.0799 | 2.9098 | 416.42 | 416.42 | 416.42 | 416.42 | 416.42 | 470.47 | 470.47 | 470.47 | 470.47 | 470.47 | 470.47 | 470.47 | 470.47 | 470.47 | 1244.995
SF | 2032 | Urban | Indoor | IOU | 321.6149 | 321.6149 | 0 | 207.7647 | 2.7 | 11.61 | 0 | 0 | 0 | 4272.8842 | 2552.4995 | 490.0799 | 2.9098 | 416.42 | 416.42 | 416.42 | 416.42 | 416.42 | 917.91 | 917.91 | 917.91 | 917.91 | 917.91 | 917.91 | 917.91 | 917.91 | 917.91 | 1244.995
CC | 2032 | Urban | Indoor | IOU | 321.6149 | 433.34 | 0 | 277.89 | 2.7 | 0 | 0 | 0 | 0 | 4272.8842 | 2552.4995 | 490.0799 | 2.9098 | 416.42 | 416.42 | 416.42 | 416.42 | 416.42 | 470.47 | 470.47 | 470.47 | 470.47 | 470.47 | 470.47 | 470.47 | 470.47 | 470.47 | 1244.995
SC | 2032 | Urban | Indoor | IOU | 321.6149 | 532.04 | 0 | 339.84 | 2.7 | 2.7 | 0 | 0 | 0 | 4272.8842 | 2552.4995 | 490.0799 | 2.9098 | 416.42 | 416.42 | 416.42 | 416.42 | 416.42 | 470.47 | 470.47 | 470.47 | 470.47 | 470.47 | 470.47 | 470.47 | 470.47 | 470.47 | 1244.995
SR | 2032 | Urban | Indoor | IOU | 321.6149 | 170.14 | 0 | 112.69 | 2.7 | 0 | 0 | 0 | 0 | 4272.8842 | 2552.4995 | 490.0799 | 2.9098 | 416.42 | 416.42 | 416.42 | 416.42 | 416.42 | 50.76 | 50.76 | 50.76 | 50.76 | 50.76 | 50.76 | 50.76 | 50.76 | 50.76 | 1244.995
SJ | 2032 | Urban | Indoor | IOU | 321.6149 | 217.14 | 0 | 142.19 | 2.7 | 0 | 0 | 0 | 0 | 4272.8842 | 2552.4995 | 490.0799 | 2.9098 | 416.42 | 416.42 | 416.42 | 416.42 | 416.42 | 50.76 | 50.76 | 50.76 | 50.76 | 50.76 | 50.76 | 50.76 | 50.76 | 50.76 | 1244.995
TL | 2032 | Urban | Indoor | IOU | 321.6149 | 365.66 | 0 | 235.41 | 2.7 | 0 | 0 | 0 | 0 | 4272.8842 | 2552.4995 | 490.0799 | 2.9098 | 416.42 | 416.42 | 416.42 | 416.42 | 416.42 | 50.76 | 50.76 | 50.76 | 50.76 | 50.76 | 50.76 | 50.76 | 50.76 | 50.76 | 1244.995
NL | 2032 | Urban | Indoor | IOU | 321.6149 | 156.98 | 0 | 104.43 | 2.7 | 0 | 0 | 0 | 0 | 4272.8842 | 2552.4995 | 490.0799 | 2.9098 | 416.42 | 416.42 | 416.42 | 416.42 | 416.42 | 50.76 | 50.76 | 50.76 | 50.76 | 50.76 | 50.76 | 50.76 | 50.76 | 50.76 | 1244.995
SL | 2032 | Urban | Indoor | IOU | 321.6149 | 330.88 | 0 | 213.58 | 2.7 | 0 | 0 | 0 | 0 | 4272.8842 | 2552.4995 | 490.0799 | 2.9098 | 416.42 | 416.42 | 416.42 | 416.42 | 416.42 | 470.47 | 470.47 | 470.47 | 470.47 | 470.47 | 470.47 | 470.47 | 470.47 | 470.47 | 1244.995
CR | 2032 | Urban | Indoor | IOU | 321.6149 | 438.04 | 0 | 280.84 | 2.7 | 0 | 0 | 0 | 0 | 4272.8842 | 2552.4995 | 490.0799 | 2.9098 | 416.42 | 416.42 | 416.42 | 416.42 | 416.42 | 50.76 | 50.76 | 50.76 | 50.76 | 50.76 | 50.76 | 50.76 | 50.76 | 50.76 | 1244.995
NC | 2032 | Ag | Indoor | IOU | 321.6149 | 157.92 | 0 | 105.02 | 2.7 | 2.7 | 0 | 0 | 0 | 4272.8842 | 2552.4995 | 490.0799 | 0 | 0 | 0 | 0 | 0 | 0 | 470.47 | 470.47 | 470.47 | 470.47 | 470.47 | 470.47 | 470.47 | 470.47 | 470.47 | 0
SF | 2032 | Ag | Indoor | IOU | 321.6149 | 321.6149 | 0 | 207.7647 | 2.7 | 11.61 | 0 | 0 | 0 | 4272.8842 | 2552.4995 | 490.0799 | 0 | 0 | 0 | 0 | 0 | 0 | 917.91 | 917.91 | 917.91 | 917.91 | 917.91 | 917.91 | 917.91 | 917.91 | 917.91 | 0
CC | 2032 | Ag | Indoor | IOU | 321.6149 | 433.34 | 0 | 277.89 | 2.7 | 0 | 0 | 0 | 0 | 4272.8842 | 2552.4995 | 490.0799 | 0 | 0 | 0 | 0 | 0 | 0 | 470.47 | 470.47 | 470.47 | 470.47 | 470.47 | 470.47 | 470.47 | 470.47 | 470.47 | 0
SC | 2032 | Ag | Indoor | IOU | 321.6149 | 532.04 | 0 | 339.84 | 2.7 | 2.7 | 0 | 0 | 0 | 4272.8842 | 2552.4995 | 490.0799 | 0 | 0 | 0 | 0 | 0 | 0 | 470.47 | 470.47 | 470.47 | 470.47 | 470.47 | 470.47 | 470.47 | 470.47 | 470.47 | 0
SR | 2032 | Ag | Indoor | IOU | 321.6149 | 170.14 | 0 | 112.69 | 2.7 | 0 | 0 | 0 | 0 | 4272.8842 | 2552.4995 | 490.0799 | 0 | 0 | 0 | 0 | 0 | 0 | 50.76 | 50.76 | 50.76 | 50.76 | 50.76 | 50.76 | 50.76 | 50.76 | 50.76 | 0
SJ | 2032 | Ag | Indoor | IOU | 321.6149 | 217.14 | 0 | 142.19 | 2.7 | 0 | 0 | 0 | 0 | 4272.8842 | 2552.4995 | 490.0799 | 0 | 0 | 0 | 0 | 0 | 0 | 50.76 | 50.76 | 50.76 | 50.76 | 50.76 | 50.76 | 50.76 | 50.76 | 50.76 | 0
TL | 2032 | Ag | Indoor | IOU | 321.6149 | 365.66 | 0 | 235.41 | 2.7 | 0 | 0 | 0 | 0 | 4272.8842 | 2552.4995 | 490.0799 | 0 | 0 | 0 | 0 | 0 | 0 | 50.76 | 50.76 | 50.76 | 50.76 | 50.76 | 50.76 | 50.76 | 50.76 | 50.76 | 0
NL | 2032 | Ag | Indoor | IOU | 321.6149 | 156.98 | 0 | 104.43 | 2.7 | 0 | 0 | 0 | 0 | 4272.8842 | 2552.4995 | 490.0799 | 0 | 0 | 0 | 0 | 0 | 0 | 50.76 | 50.76 | 50.76 | 50.76 | 50.76 | 50.76 | 50.76 | 50.76 | 50.76 | 0
SL | 2032 | Ag | Indoor | IOU | 321.6149 | 330.88 | 0 | 213.58 | 2.7 | 0 | 0 | 0 | 0 | 4272.8842 | 2552.4995 | 490.0799 | 0 | 0 | 0 | 0 | 0 | 0 | 470.47 | 470.47 | 470.47 | 470.47 | 470.47 | 470.47 | 470.47 | 470.47 | 470.47 | 0
CR | 2032 | Ag | Indoor | IOU | 321.6149 | 438.04 | 0 | 280.84 | 2.7 | 0 | 0 | 0 | 0 | 4272.8842 | 2552.4995 | 490.0799 | 0 | 0 | 0 | 0 | 0 | 0 | 50.76 | 50.76 | 50.76 | 50.76 | 50.76 | 50.76 | 50.76 | 50.76 | 50.76 | 0
NC | 2032 | Urban | Outdoor | IOU | 321.6149 | 157.92 | 0 | 105.02 | 2.7 | 2.7 | 0 | 0 | 0 | 4272.8842 | 2552.4995 | 490.0799 | 2.9098 | 416.42 | 416.42 | 416.42 | 416.42 | 416.42 | 470.47 | 470.47 | 470.47 | 470.47 | 470.47 | 470.47 | 470.47 | 470.47 | 470.47 | 0
SF | 2032 | Urban | Outdoor | IOU | 321.6149 | 321.6149 | 0 | 207.7647 | 2.7 | 11.61 | 0 | 0 | 0 | 4272.8842 | 2552.4995 | 490.0799 | 2.9098 | 416.42 | 416.42 | 416.42 | 416.42 | 416.42 | 917.91 | 917.91 | 917.91 | 917.91 | 917.91 | 917.91 | 917.91 | 917.91 | 917.91 | 0
CC | 2032 | Urban | Outdoor | IOU | 321.6149 | 433.34 | 0 | 277.89 | 2.7 | 0 | 0 | 0 | 0 | 4272.8842 | 2552.4995 | 490.0799 | 2.9098 | 416.42 | 416.42 | 416.42 | 416.42 | 416.42 | 470.47 | 470.47 | 470.47 | 470.47 | 470.47 | 470.47 | 470.47 | 470.47 | 470.47 | 0
SC | 2032 | Urban | Outdoor | IOU | 321.6149 | 532.04 | 0 | 339.84 | 2.7 | 2.7 | 0 | 0 | 0 | 4272.8842 | 2552.4995 | 490.0799 | 2.9098 | 416.42 | 416.42 | 416.42 | 416.42 | 416.42 | 470.47 | 470.47 | 470.47 | 470.47 | 470.47 | 470.47 | 470.47 | 470.47 | 470.47 | 0
SR | 2032 | Urban | Outdoor | IOU | 321.6149 | 170.14 | 0 | 112.69 | 2.7 | 0 | 0 | 0 | 0 | 4272.8842 | 2552.4995 | 490.0799 | 2.9098 | 416.42 | 416.42 | 416.42 | 416.42 | 416.42 | 50.76 | 50.76 | 50.76 | 50.76 | 50.76 | 50.76 | 50.76 | 50.76 | 50.76 | 0
SJ | 2032 | Urban | Outdoor | IOU | 321.6149 | 217.14 | 0 | 142.19 | 2.7 | 0 | 0 | 0 | 0 | 4272.8842 | 2552.4995 | 490.0799 | 2.9098 | 416.42 | 416.42 | 416.42 | 416.42 | 416.42 | 50.76 | 50.76 | 50.76 | 50.76 | 50.76 | 50.76 | 50.76 | 50.76 | 50.76 | 0
TL | 2032 | Urban | Outdoor | IOU | 321.6149 | 365.66 | 0 | 235.41 | 2.7 | 0 | 0 | 0 | 0 | 4272.8842 | 2552.4995 | 490.0799 | 2.9098 | 416.42 | 416.42 | 416.42 | 416.42 | 416.42 | 50.76 | 50.76 | 50.76 | 50.76 | 50.76 | 50.76 | 50.76 | 50.76 | 50.76 | 0
NL | 2032 | Urban | Outdoor | IOU | 321.6149 | 156.98 | 0 | 104.43 | 2.7 | 0 | 0 | 0 | 0 | 4272.8842 | 2552.4995 | 490.0799 | 2.9098 | 416.42 | 416.42 | 416.42 | 416.42 | 416.42 | 50.76 | 50.76 | 50.76 | 50.76 | 50.76 | 50.76 | 50.76 | 50.76 | 50.76 | 0
SL | 2032 | Urban | Outdoor | IOU | 321.6149 | 330.88 | 0 | 213.58 | 2.7 | 0 | 0 | 0 | 0 | 4272.8842 | 2552.4995 | 490.0799 | 2.9098 | 416.42 | 416.42 | 416.42 | 416.42 | 416.42 | 470.47 | 470.47 | 470.47 | 470.47 | 470.47 | 470.47 | 470.47 | 470.47 | 470.47 | 0
CR | 2032 | Urban | Outdoor | IOU | 321.6149 | 438.04 | 0 | 280.84 | 2.7 | 0 | 0 | 0 | 0 | 4272.8842 | 2552.4995 | 490.0799 | 2.9098 | 416.42 | 416.42 | 416.42 | 416.42 | 416.42 | 50.76 | 50.76 | 50.76 | 50.76 | 50.76 | 50.76 | 50.76 | 50.76 | 50.76 | 0
NC | 2032 | Ag | Outdoor | IOU | 321.6149 | 157.92 | 0 | 105.02 | 2.7 | 2.7 | 0 | 0 | 0 | 4272.8842 | 2552.4995 | 490.0799 | 0 | 0 | 0 | 0 | 0 | 0 | 470.47 | 470.47 | 470.47 | 470.47 | 470.47 | 470.47 | 470.47 | 470.47 | 470.47 | 0
SF | 2032 | Ag | Outdoor | IOU | 321.6149 | 321.6149 | 0 | 207.7647 | 2.7 | 11.61 | 0 | 0 | 0 | 4272.8842 | 2552.4995 | 490.0799 | 0 | 0 | 0 | 0 | 0 | 0 | 917.91 | 917.91 | 917.91 | 917.91 | 917.91 | 917.91 | 917.91 | 917.91 | 917.91 | 0
CC | 2032 | Ag | Outdoor | IOU | 321.6149 | 433.34 | 0 | 277.89 | 2.7 | 0 | 0 | 0 | 0 | 4272.8842 | 2552.4995 | 490.0799 | 0 | 0 | 0 | 0 | 0 | 0 | 470.47 | 470.47 | 470.47 | 470.47 | 470.47 | 470.47 | 470.47 | 470.47 | 470.47 | 0
SC | 2032 | Ag | Outdoor | IOU | 321.6149 | 532.04 | 0 | 339.84 | 2.7 | 2.7 | 0 | 0 | 0 | 4272.8842 | 2552.4995 | 490.0799 | 0 | 0 | 0 | 0 | 0 | 0 | 470.47 | 470.47 | 470.47 | 470.47 | 470.47 | 470.47 | 470.47 | 470.47 | 470.47 | 0
SR | 2032 | Ag | Outdoor | IOU | 321.6149 | 170.14 | 0 | 112.69 | 2.7 | 0 | 0 | 0 | 0 | 4272.8842 | 2552.4995 | 490.0799 | 0 | 0 | 0 | 0 | 0 | 0 | 50.76 | 50.76 | 50.76 | 50.76 | 50.76 | 50.76 | 50.76 | 50.76 | 50.76 | 0
SJ | 2032 | Ag | Outdoor | IOU | 321.6149 | 217.14 | 0 | 142.19 | 2.7 | 0 | 0 | 0 | 0 | 4272.8842 | 2552.4995 | 490.0799 | 0 | 0 | 0 | 0 | 0 | 0 | 50.76 | 50.76 | 50.76 | 50.76 | 50.76 | 50.76 | 50.76 | 50.76 | 50.76 | 0
TL | 2032 | Ag | Outdoor | IOU | 321.6149 | 365.66 | 0 | 235.41 | 2.7 | 0 | 0 | 0 | 0 | 4272.8842 | 2552.4995 | 490.0799 | 0 | 0 | 0 | 0 | 0 | 0 | 50.76 | 50.76 | 50.76 | 50.76 | 50.76 | 50.76 | 50.76 | 50.76 | 50.76 | 0
NL | 2032 | Ag | Outdoor | IOU | 321.6149 | 156.98 | 0 | 104.43 | 2.7 | 0 | 0 | 0 | 0 | 4272.8842 | 2552.4995 | 490.0799 | 0 | 0 | 0 | 0 | 0 | 0 | 50.76 | 50.76 | 50.76 | 50.76 | 50.76 | 50.76 | 50.76 | 50.76 | 50.76 | 0
SL | 2032 | Ag | Outdoor | IOU | 321.6149 | 330.88 | 0 | 213.58 | 2.7 | 0 | 0 | 0 | 0 | 4272.8842 | 2552.4995 | 490.0799 | 0 | 0 | 0 | 0 | 0 | 0 | 470.47 | 470.47 | 470.47 | 470.47 | 470.47 | 470.47 | 470.47 | 470.47 | 470.47 | 0
CR | 2032 | Ag | Outdoor | IOU | 321.6149 | 438.04 | 0 | 280.84 | 2.7 | 0 | 0 | 0 | 0 | 4272.8842 | 2552.4995 | 490.0799 | 0 | 0 | 0 | 0 | 0 | 0 | 50.76 | 50.76 | 50.76 | 50.76 | 50.76 | 50.76 | 50.76 | 50.76 | 50.76 | 0
NC | 2032 | Urban | Indoor | Non-IOU | 20.5286 | 10.08 | 0 | 72.98 | 7.3 | 7.3 | 0 | 0 | 0 | 272.7373 | 162.9255 | 31.2817 | 0.18574 | 26.58 | 26.58 | 26.58 | 26.58 | 26.58 | 30.03 | 30.03 | 30.03 | 30.03 | 30.03 | 30.03 | 30.03 | 30.03 | 30.03 | 38.505
SF | 2032 | Urban | Indoor | Non-IOU | 20.5286 | 20.5286 | 0 | 144.3789 | 7.3 | 31.39 | 0 | 273 | 926 | 272.7373 | 162.9255 | 31.2817 | 0.18574 | 26.58 | 26.58 | 26.58 | 26.58 | 26.58 | 58.59 | 58.59 | 58.59 | 58.59 | 58.59 | 58.59 | 58.59 | 58.59 | 58.59 | 38.505
CC | 2032 | Urban | Indoor | Non-IOU | 20.5286 | 27.66 | 0 | 193.11 | 7.3 | 0 | 0 | 254.6 | 2155 | 272.7373 | 162.9255 | 31.2817 | 0.18574 | 26.58 | 26.58 | 26.58 | 26.58 | 26.58 | 30.03 | 30.03 | 30.03 | 30.03 | 30.03 | 30.03 | 30.03 | 30.03 | 30.03 | 38.505
SC | 2032 | Urban | Indoor | Non-IOU | 20.5286 | 33.96 | 0 | 236.16 | 7.3 | 7.3 | 2500 | 0 | 3214 | 272.7373 | 162.9255 | 31.2817 | 0.18574 | 26.58 | 26.58 | 26.58 | 26.58 | 26.58 | 30.03 | 30.03 | 30.03 | 30.03 | 30.03 | 30.03 | 30.03 | 30.03 | 30.03 | 38.505
SR | 2032 | Urban | Indoor | Non-IOU | 20.5286 | 10.86 | 0 | 78.31 | 7.3 | 0 | 0 | 15 | 0 | 272.7373 | 162.9255 | 31.2817 | 0.18574 | 26.58 | 26.58 | 26.58 | 26.58 | 26.58 | 3.24 | 3.24 | 3.24 | 3.24 | 3.24 | 3.24 | 3.24 | 3.24 | 3.24 | 38.505
SJ | 2032 | Urban | Indoor | Non-IOU | 20.5286 | 13.86 | 0 | 98.81 | 7.3 | 0 | 0 | 75 | 287 | 272.7373 | 162.9255 | 31.2817 | 0.18574 | 26.58 | 26.58 | 26.58 | 26.58 | 26.58 | 3.24 | 3.24 | 3.24 | 3.24 | 3.24 | 3.24 | 3.24 | 3.24 | 3.24 | 38.505
TL | 2032 | Urban | Indoor | Non-IOU | 20.5286 | 23.34 | 0 | 163.59 | 7.3 | 0 | 0 | 174 | 495 | 272.7373 | 162.9255 | 31.2817 | 0.18574 | 26.58 | 26.58 | 26.58 | 26.58 | 26.58 | 3.24 | 3.24 | 3.24 | 3.24 | 3.24 | 3.24 | 3.24 | 3.24 | 3.24 | 38.505
NL | 2032 | Urban | Indoor | Non-IOU | 20.5286 | 10.02 | 0 | 72.57 | 7.3 | 0 | 0 | 0 | 0 | 272.7373 | 162.9255 | 31.2817 | 0.18574 | 26.58 | 26.58 | 26.58 | 26.58 | 26.58 | 3.24 | 3.24 | 3.24 | 3.24 | 3.24 | 3.24 | 3.24 | 3.24 | 3.24 | 38.505
SL | 2032 | Urban | Indoor | Non-IOU | 20.5286 | 21.12 | 0 | 148.42 | 7.3 | 0 | 0 | 0 | 3495 | 272.7373 | 162.9255 | 31.2817 | 0.18574 | 26.58 | 26.58 | 26.58 | 26.58 | 26.58 | 30.03 | 30.03 | 30.03 | 30.03 | 30.03 | 30.03 | 30.03 | 30.03 | 30.03 | 38.505
CR | 2032 | Urban | Indoor | Non-IOU | 20.5286 | 27.96 | 0 | 195.16 | 7.3 | 0 | 0 | 0 | 4468 | 272.7373 | 162.9255 | 31.2817 | 0.18574 | 26.58 | 26.58 | 26.58 | 26.58 | 26.58 | 3.24 | 3.24 | 3.24 | 3.24 | 3.24 | 3.24 | 3.24 | 3.24 | 3.24 | 38.505
NC | 2032 | Ag | Indoor | Non-IOU | 20.5286 | 10.08 | 0 | 72.98 | 7.3 | 7.3 | 0 | 0 | 0 | 272.7373 | 162.9255 | 31.2817 | 0 | 0 | 0 | 0 | 0 | 0 | 30.03 | 30.03 | 30.03 | 30.03 | 30.03 | 30.03 | 30.03 | 30.03 | 30.03 | 0
SF | 2032 | Ag | Indoor | Non-IOU | 20.5286 | 20.5286 | 0 | 144.3789 | 7.3 | 31.39 | 0 | 273 | 926 | 272.7373 | 162.9255 | 31.2817 | 0 | 0 | 0 | 0 | 0 | 0 | 58.59 | 58.59 | 58.59 | 58.59 | 58.59 | 58.59 | 58.59 | 58.59 | 58.59 | 0
CC | 2032 | Ag | Indoor | Non-IOU | 20.5286 | 27.66 | 0 | 193.11 | 7.3 | 0 | 0 | 254.6 | 2155 | 272.7373 | 162.9255 | 31.2817 | 0 | 0 | 0 | 0 | 0 | 0 | 30.03 | 30.03 | 30.03 | 30.03 | 30.03 | 30.03 | 30.03 | 30.03 | 30.03 | 0
SC | 2032 | Ag | Indoor | Non-IOU | 20.5286 | 33.96 | 0 | 236.16 | 7.3 | 7.3 | 2500 | 0 | 3214 | 272.7373 | 162.9255 | 31.2817 | 0 | 0 | 0 | 0 | 0 | 0 | 30.03 | 30.03 | 30.03 | 30.03 | 30.03 | 30.03 | 30.03 | 30.03 | 30.03 | 0
SR | 2032 | Ag | Indoor | Non-IOU | 20.5286 | 10.86 | 0 | 78.31 | 7.3 | 0 | 0 | 15 | 0 | 272.7373 | 162.9255 | 31.2817 | 0 | 0 | 0 | 0 | 0 | 0 | 3.24 | 3.24 | 3.24 | 3.24 | 3.24 | 3.24 | 3.24 | 3.24 | 3.24 | 0
SJ | 2032 | Ag | Indoor | Non-IOU | 20.5286 | 13.86 | 0 | 98.81 | 7.3 | 0 | 0 | 75 | 287 | 272.7373 | 162.9255 | 31.2817 | 0 | 0 | 0 | 0 | 0 | 0 | 3.24 | 3.24 | 3.24 | 3.24 | 3.24 | 3.24 | 3.24 | 3.24 | 3.24 | 0
TL | 2032 | Ag | Indoor | Non-IOU | 20.5286 | 23.34 | 0 | 163.59 | 7.3 | 0 | 0 | 174 | 495 | 272.7373 | 162.9255 | 31.2817 | 0 | 0 | 0 | 0 | 0 | 0 | 3.24 | 3.24 | 3.24 | 3.24 | 3.24 | 3.24 | 3.24 | 3.24 | 3.24 | 0
NL | 2032 | Ag | Indoor | Non-IOU | 20.5286 | 10.02 | 0 | 72.57 | 7.3 | 0 | 0 | 0 | 0 | 272.7373 | 162.9255 | 31.2817 | 0 | 0 | 0 | 0 | 0 | 0 | 3.24 | 3.24 | 3.24 | 3.24 | 3.24 | 3.24 | 3.24 | 3.24 | 3.24 | 0
SL | 2032 | Ag | Indoor | Non-IOU | 20.5286 | 21.12 | 0 | 148.42 | 7.3 | 0 | 0 | 0 | 3495 | 272.7373 | 162.9255 | 31.2817 | 0 | 0 | 0 | 0 | 0 | 0 | 30.03 | 30.03 | 30.03 | 30.03 | 30.03 | 30.03 | 30.03 | 30.03 | 30.03 | 0
CR | 2032 | Ag | Indoor | Non-IOU | 20.5286 | 27.96 | 0 | 195.16 | 7.3 | 0 | 0 | 0 | 4468 | 272.7373 | 162.9255 | 31.2817 | 0 | 0 | 0 | 0 | 0 | 0 | 3.24 | 3.24 | 3.24 | 3.24 | 3.24 | 3.24 | 3.24 | 3.24 | 3.24 | 0
NC | 2032 | Urban | Outdoor | Non-IOU | 20.5286 | 10.08 | 0 | 72.98 | 7.3 | 7.3 | 0 | 0 | 0 | 272.7373 | 162.9255 | 31.2817 | 0.18574 | 26.58 | 26.58 | 26.58 | 26.58 | 26.58 | 30.03 | 30.03 | 30.03 | 30.03 | 30.03 | 30.03 | 30.03 | 30.03 | 30.03 | 0
SF | 2032 | Urban | Outdoor | Non-IOU | 20.5286 | 20.5286 | 0 | 144.3789 | 7.3 | 31.39 | 0 | 273 | 926 | 272.7373 | 162.9255 | 31.2817 | 0.18574 | 26.58 | 26.58 | 26.58 | 26.58 | 26.58 | 58.59 | 58.59 | 58.59 | 58.59 | 58.59 | 58.59 | 58.59 | 58.59 | 58.59 | 0
CC | 2032 | Urban | Outdoor | Non-IOU | 20.5286 | 27.66 | 0 | 193.11 | 7.3 | 0 | 0 | 254.6 | 2155 | 272.7373 | 162.9255 | 31.2817 | 0.18574 | 26.58 | 26.58 | 26.58 | 26.58 | 26.58 | 30.03 | 30.03 | 30.03 | 30.03 | 30.03 | 30.03 | 30.03 | 30.03 | 30.03 | 0
SC | 2032 | Urban | Outdoor | Non-IOU | 20.5286 | 33.96 | 0 | 236.16 | 7.3 | 7.3 | 2500 | 0 | 3214 | 272.7373 | 162.9255 | 31.2817 | 0.18574 | 26.58 | 26.58 | 26.58 | 26.58 | 26.58 | 30.03 | 30.03 | 30.03 | 30.03 | 30.03 | 30.03 | 30.03 | 30.03 | 30.03 | 0
SR | 2032 | Urban | Outdoor | Non-IOU | 20.5286 | 10.86 | 0 | 78.31 | 7.3 | 0 | 0 | 15 | 0 | 272.7373 | 162.9255 | 31.2817 | 0.18574 | 26.58 | 26.58 | 26.58 | 26.58 | 26.58 | 3.24 | 3.24 | 3.24 | 3.24 | 3.24 | 3.24 | 3.24 | 3.24 | 3.24 | 0
SJ | 2032 | Urban | Outdoor | Non-IOU | 20.5286 | 13.86 | 0 | 98.81 | 7.3 | 0 | 0 | 75 | 287 | 272.7373 | 162.9255 | 31.2817 | 0.18574 | 26.58 | 26.58 | 26.58 | 26.58 | 26.58 | 3.24 | 3.24 | 3.24 | 3.24 | 3.24 | 3.24 | 3.24 | 3.24 | 3.24 | 0
TL | 2032 | Urban | Outdoor | Non-IOU | 20.5286 | 23.34 | 0 | 163.59 | 7.3 | 0 | 0 | 174 | 495 | 272.7373 | 162.9255 | 31.2817 | 0.18574 | 26.58 | 26.58 | 26.58 | 26.58 | 26.58 | 3.24 | 3.24 | 3.24 | 3.24 | 3.24 | 3.24 | 3.24 | 3.24 | 3.24 | 0
NL | 2032 | Urban | Outdoor | Non-IOU | 20.5286 | 10.02 | 0 | 72.57 | 7.3 | 0 | 0 | 0 | 0 | 272.7373 | 162.9255 | 31.2817 | 0.18574 | 26.58 | 26.58 | 26.58 | 26.58 | 26.58 | 3.24 | 3.24 | 3.24 | 3.24 | 3.24 | 3.24 | 3.24 | 3.24 | 3.24 | 0
SL | 2032 | Urban | Outdoor | Non-IOU | 20.5286 | 21.12 | 0 | 148.42 | 7.3 | 0 | 0 | 0 | 3495 | 272.7373 | 162.9255 | 31.2817 | 0.18574 | 26.58 | 26.58 | 26.58 | 26.58 | 26.58 | 30.03 | 30.03 | 30.03 | 30.03 | 30.03 | 30.03 | 30.03 | 30.03 | 30.03 | 0
CR | 2032 | Urban | Outdoor | Non-IOU | 20.5286 | 27.96 | 0 | 195.16 | 7.3 | 0 | 0 | 0 | 4468 | 272.7373 | 162.9255 | 31.2817 | 0.18574 | 26.58 | 26.58 | 26.58 | 26.58 | 26.58 | 3.24 | 3.24 | 3.24 | 3.24 | 3.24 | 3.24 | 3.24 | 3.24 | 3.24 | 0
NC | 2032 | Ag | Outdoor | Non-IOU | 20.5286 | 10.08 | 0 | 72.98 | 7.3 | 7.3 | 0 | 0 | 0 | 272.7373 | 162.9255 | 31.2817 | 0 | 0 | 0 | 0 | 0 | 0 | 30.03 | 30.03 | 30.03 | 30.03 | 30.03 | 30.03 | 30.03 | 30.03 | 30.03 | 0
SF | 2032 | Ag | Outdoor | Non-IOU | 20.5286 | 20.5286 | 0 | 144.3789 | 7.3 | 31.39 | 0 | 273 | 926 | 272.7373 | 162.9255 | 31.2817 | 0 | 0 | 0 | 0 | 0 | 0 | 58.59 | 58.59 | 58.59 | 58.59 | 58.59 | 58.59 | 58.59 | 58.59 | 58.59 | 0
CC | 2032 | Ag | Outdoor | Non-IOU | 20.5286 | 27.66 | 0 | 193.11 | 7.3 | 0 | 0 | 254.6 | 2155 | 272.7373 | 162.9255 | 31.2817 | 0 | 0 | 0 | 0 | 0 | 0 | 30.03 | 30.03 | 30.03 | 30.03 | 30.03 | 30.03 | 30.03 | 30.03 | 30.03 | 0
SC | 2032 | Ag | Outdoor | Non-IOU | 20.5286 | 33.96 | 0 | 236.16 | 7.3 | 7.3 | 2500 | 0 | 3214 | 272.7373 | 162.9255 | 31.2817 | 0 | 0 | 0 | 0 | 0 | 0 | 30.03 | 30.03 | 30.03 | 30.03 | 30.03 | 30.03 | 30.03 | 30.03 | 30.03 | 0
SR | 2032 | Ag | Outdoor | Non-IOU | 20.5286 | 10.86 | 0 | 78.31 | 7.3 | 0 | 0 | 15 | 0 | 272.7373 | 162.9255 | 31.2817 | 0 | 0 | 0 | 0 | 0 | 0 | 3.24 | 3.24 | 3.24 | 3.24 | 3.24 | 3.24 | 3.24 | 3.24 | 3.24 | 0
SJ | 2032 | Ag | Outdoor | Non-IOU | 20.5286 | 13.86 | 0 | 98.81 | 7.3 | 0 | 0 | 75 | 287 | 272.7373 | 162.9255 | 31.2817 | 0 | 0 | 0 | 0 | 0 | 0 | 3.24 | 3.24 | 3.24 | 3.24 | 3.24 | 3.24 | 3.24 | 3.24 | 3.24 | 0
TL | 2032 | Ag | Outdoor | Non-IOU | 20.5286 | 23.34 | 0 | 163.59 | 7.3 | 0 | 0 | 174 | 495 | 272.7373 | 162.9255 | 31.2817 | 0 | 0 | 0 | 0 | 0 | 0 | 3.24 | 3.24 | 3.24 | 3.24 | 3.24 | 3.24 | 3.24 | 3.24 | 3.24 | 0
NL | 2032 | Ag | Outdoor | Non-IOU | 20.5286 | 10.02 | 0 | 72.57 | 7.3 | 0 | 0 | 0 | 0 | 272.7373 | 162.9255 | 31.2817 | 0 | 0 | 0 | 0 | 0 | 0 | 3.24 | 3.24 | 3.24 | 3.24 | 3.24 | 3.24 | 3.24 | 3.24 | 3.24 | 0
SL | 2032 | Ag | Outdoor | Non-IOU | 20.5286 | 21.12 | 0 | 148.42 | 7.3 | 0 | 0 | 0 | 3495 | 272.7373 | 162.9255 | 31.2817 | 0 | 0 | 0 | 0 | 0 | 0 | 30.03 | 30.03 | 30.03 | 30.03 | 30.03 | 30.03 | 30.03 | 30.03 | 30.03 | 0
CR | 2032 | Ag | Outdoor | Non-IOU | 20.5286 | 27.96 | 0 | 195.16 | 7.3 | 0 | 0 | 0 | 4468 | 272.7373 | 162.9255 | 31.2817 | 0 | 0 | 0 | 0 | 0 | 0 | 3.24 | 3.24 | 3.24 | 3.24 | 3.24 | 3.24 | 3.24 | 3.24 | 3.24 | 0
NC | 2033 | Urban | Indoor | IOU | 321.6149 | 157.92 | 0 | 105.02 | 2.7 | 2.7 | 0 | 0 | 0 | 4272.8842 | 2552.4995 | 490.0799 | 2.9098 | 416.42 | 416.42 | 416.42 | 416.42 | 416.42 | 470.47 | 470.47 | 470.47 | 470.47 | 470.47 | 470.47 | 470.47 | 470.47 | 470.47 | 1244.995
SF | 2033 | Urban | Indoor | IOU | 321.6149 | 321.6149 | 0 | 207.7647 | 2.7 | 11.61 | 0 | 0 | 0 | 4272.8842 | 2552.4995 | 490.0799 | 2.9098 | 416.42 | 416.42 | 416.42 | 416.42 | 416.42 | 917.91 | 917.91 | 917.91 | 917.91 | 917.91 | 917.91 | 917.91 | 917.91 | 917.91 | 1244.995
CC | 2033 | Urban | Indoor | IOU | 321.6149 | 433.34 | 0 | 277.89 | 2.7 | 0 | 0 | 0 | 0 | 4272.8842 | 2552.4995 | 490.0799 | 2.9098 | 416.42 | 416.42 | 416.42 | 416.42 | 416.42 | 470.47 | 470.47 | 470.47 | 470.47 | 470.47 | 470.47 | 470.47 | 470.47 | 470.47 | 1244.995
SC | 2033 | Urban | Indoor | IOU | 321.6149 | 532.04 | 0 | 339.84 | 2.7 | 2.7 | 0 | 0 | 0 | 4272.8842 | 2552.4995 | 490.0799 | 2.9098 | 416.42 | 416.42 | 416.42 | 416.42 | 416.42 | 470.47 | 470.47 | 470.47 | 470.47 | 470.47 | 470.47 | 470.47 | 470.47 | 470.47 | 1244.995
SR | 2033 | Urban | Indoor | IOU | 321.6149 | 170.14 | 0 | 112.69 | 2.7 | 0 | 0 | 0 | 0 | 4272.8842 | 2552.4995 | 490.0799 | 2.9098 | 416.42 | 416.42 | 416.42 | 416.42 | 416.42 | 50.76 | 50.76 | 50.76 | 50.76 | 50.76 | 50.76 | 50.76 | 50.76 | 50.76 | 1244.995
SJ | 2033 | Urban | Indoor | IOU | 321.6149 | 217.14 | 0 | 142.19 | 2.7 | 0 | 0 | 0 | 0 | 4272.8842 | 2552.4995 | 490.0799 | 2.9098 | 416.42 | 416.42 | 416.42 | 416.42 | 416.42 | 50.76 | 50.76 | 50.76 | 50.76 | 50.76 | 50.76 | 50.76 | 50.76 | 50.76 | 1244.995
TL | 2033 | Urban | Indoor | IOU | 321.6149 | 365.66 | 0 | 235.41 | 2.7 | 0 | 0 | 0 | 0 | 4272.8842 | 2552.4995 | 490.0799 | 2.9098 | 416.42 | 416.42 | 416.42 | 416.42 | 416.42 | 50.76 | 50.76 | 50.76 | 50.76 | 50.76 | 50.76 | 50.76 | 50.76 | 50.76 | 1244.995
NL | 2033 | Urban | Indoor | IOU | 321.6149 | 156.98 | 0 | 104.43 | 2.7 | 0 | 0 | 0 | 0 | 4272.8842 | 2552.4995 | 490.0799 | 2.9098 | 416.42 | 416.42 | 416.42 | 416.42 | 416.42 | 50.76 | 50.76 | 50.76 | 50.76 | 50.76 | 50.76 | 50.76 | 50.76 | 50.76 | 1244.995
SL | 2033 | Urban | Indoor | IOU | 321.6149 | 330.88 | 0 | 213.58 | 2.7 | 0 | 0 | 0 | 0 | 4272.8842 | 2552.4995 | 490.0799 | 2.9098 | 416.42 | 416.42 | 416.42 | 416.42 | 416.42 | 470.47 | 470.47 | 470.47 | 470.47 | 470.47 | 470.47 | 470.47 | 470.47 | 470.47 | 1244.995
CR | 2033 | Urban | Indoor | IOU | 321.6149 | 438.04 | 0 | 280.84 | 2.7 | 0 | 0 | 0 | 0 | 4272.8842 | 2552.4995 | 490.0799 | 2.9098 | 416.42 | 416.42 | 416.42 | 416.42 | 416.42 | 50.76 | 50.76 | 50.76 | 50.76 | 50.76 | 50.76 | 50.76 | 50.76 | 50.76 | 1244.995
NC | 2033 | Ag | Indoor | IOU | 321.6149 | 157.92 | 0 | 105.02 | 2.7 | 2.7 | 0 | 0 | 0 | 4272.8842 | 2552.4995 | 490.0799 | 0 | 0 | 0 | 0 | 0 | 0 | 470.47 | 470.47 | 470.47 | 470.47 | 470.47 | 470.47 | 470.47 | 470.47 | 470.47 | 0
SF | 2033 | Ag | Indoor | IOU | 321.6149 | 321.6149 | 0 | 207.7647 | 2.7 | 11.61 | 0 | 0 | 0 | 4272.8842 | 2552.4995 | 490.0799 | 0 | 0 | 0 | 0 | 0 | 0 | 917.91 | 917.91 | 917.91 | 917.91 | 917.91 | 917.91 | 917.91 | 917.91 | 917.91 | 0
CC | 2033 | Ag | Indoor | IOU | 321.6149 | 433.34 | 0 | 277.89 | 2.7 | 0 | 0 | 0 | 0 | 4272.8842 | 2552.4995 | 490.0799 | 0 | 0 | 0 | 0 | 0 | 0 | 470.47 | 470.47 | 470.47 | 470.47 | 470.47 | 470.47 | 470.47 | 470.47 | 470.47 | 0
SC | 2033 | Ag | Indoor | IOU | 321.6149 | 532.04 | 0 | 339.84 | 2.7 | 2.7 | 0 | 0 | 0 | 4272.8842 | 2552.4995 | 490.0799 | 0 | 0 | 0 | 0 | 0 | 0 | 470.47 | 470.47 | 470.47 | 470.47 | 470.47 | 470.47 | 470.47 | 470.47 | 470.47 | 0
SR | 2033 | Ag | Indoor | IOU | 321.6149 | 170.14 | 0 | 112.69 | 2.7 | 0 | 0 | 0 | 0 | 4272.8842 | 2552.4995 | 490.0799 | 0 | 0 | 0 | 0 | 0 | 0 | 50.76 | 50.76 | 50.76 | 50.76 | 50.76 | 50.76 | 50.76 | 50.76 | 50.76 | 0
SJ | 2033 | Ag | Indoor | IOU | 321.6149 | 217.14 | 0 | 142.19 | 2.7 | 0 | 0 | 0 | 0 | 4272.8842 | 2552.4995 | 490.0799 | 0 | 0 | 0 | 0 | 0 | 0 | 50.76 | 50.76 | 50.76 | 50.76 | 50.76 | 50.76 | 50.76 | 50.76 | 50.76 | 0
TL | 2033 | Ag | Indoor | IOU | 321.6149 | 365.66 | 0 | 235.41 | 2.7 | 0 | 0 | 0 | 0 | 4272.8842 | 2552.4995 | 490.0799 | 0 | 0 | 0 | 0 | 0 | 0 | 50.76 | 50.76 | 50.76 | 50.76 | 50.76 | 50.76 | 50.76 | 50.76 | 50.76 | 0
NL | 2033 | Ag | Indoor | IOU | 321.6149 | 156.98 | 0 | 104.43 | 2.7 | 0 | 0 | 0 | 0 | 4272.8842 | 2552.4995 | 490.0799 | 0 | 0 | 0 | 0 | 0 | 0 | 50.76 | 50.76 | 50.76 | 50.76 | 50.76 | 50.76 | 50.76 | 50.76 | 50.76 | 0
SL | 2033 | Ag | Indoor | IOU | 321.6149 | 330.88 | 0 | 213.58 | 2.7 | 0 | 0 | 0 | 0 | 4272.8842 | 2552.4995 | 490.0799 | 0 | 0 | 0 | 0 | 0 | 0 | 470.47 | 470.47 | 470.47 | 470.47 | 470.47 | 470.47 | 470.47 | 470.47 | 470.47 | 0
CR | 2033 | Ag | Indoor | IOU | 321.6149 | 438.04 | 0 | 280.84 | 2.7 | 0 | 0 | 0 | 0 | 4272.8842 | 2552.4995 | 490.0799 | 0 | 0 | 0 | 0 | 0 | 0 | 50.76 | 50.76 | 50.76 | 50.76 | 50.76 | 50.76 | 50.76 | 50.76 | 50.76 | 0
NC | 2033 | Urban | Outdoor | IOU | 321.6149 | 157.92 | 0 | 105.02 | 2.7 | 2.7 | 0 | 0 | 0 | 4272.8842 | 2552.4995 | 490.0799 | 2.9098 | 416.42 | 416.42 | 416.42 | 416.42 | 416.42 | 470.47 | 470.47 | 470.47 | 470.47 | 470.47 | 470.47 | 470.47 | 470.47 | 470.47 | 0
SF | 2033 | Urban | Outdoor | IOU | 321.6149 | 321.6149 | 0 | 207.7647 | 2.7 | 11.61 | 0 | 0 | 0 | 4272.8842 | 2552.4995 | 490.0799 | 2.9098 | 416.42 | 416.42 | 416.42 | 416.42 | 416.42 | 917.91 | 917.91 | 917.91 | 917.91 | 917.91 | 917.91 | 917.91 | 917.91 | 917.91 | 0
CC | 2033 | Urban | Outdoor | IOU | 321.6149 | 433.34 | 0 | 277.89 | 2.7 | 0 | 0 | 0 | 0 | 4272.8842 | 2552.4995 | 490.0799 | 2.9098 | 416.42 | 416.42 | 416.42 | 416.42 | 416.42 | 470.47 | 470.47 | 470.47 | 470.47 | 470.47 | 470.47 | 470.47 | 470.47 | 470.47 | 0
SC | 2033 | Urban | Outdoor | IOU | 321.6149 | 532.04 | 0 | 339.84 | 2.7 | 2.7 | 0 | 0 | 0 | 4272.8842 | 2552.4995 | 490.0799 | 2.9098 | 416.42 | 416.42 | 416.42 | 416.42 | 416.42 | 470.47 | 470.47 | 470.47 | 470.47 | 470.47 | 470.47 | 470.47 | 470.47 | 470.47 | 0
SR | 2033 | Urban | Outdoor | IOU | 321.6149 | 170.14 | 0 | 112.69 | 2.7 | 0 | 0 | 0 | 0 | 4272.8842 | 2552.4995 | 490.0799 | 2.9098 | 416.42 | 416.42 | 416.42 | 416.42 | 416.42 | 50.76 | 50.76 | 50.76 | 50.76 | 50.76 | 50.76 | 50.76 | 50.76 | 50.76 | 0
SJ | 2033 | Urban | Outdoor | IOU | 321.6149 | 217.14 | 0 | 142.19 | 2.7 | 0 | 0 | 0 | 0 | 4272.8842 | 2552.4995 | 490.0799 | 2.9098 | 416.42 | 416.42 | 416.42 | 416.42 | 416.42 | 50.76 | 50.76 | 50.76 | 50.76 | 50.76 | 50.76 | 50.76 | 50.76 | 50.76 | 0
TL | 2033 | Urban | Outdoor | IOU | 321.6149 | 365.66 | 0 | 235.41 | 2.7 | 0 | 0 | 0 | 0 | 4272.8842 | 2552.4995 | 490.0799 | 2.9098 | 416.42 | 416.42 | 416.42 | 416.42 | 416.42 | 50.76 | 50.76 | 50.76 | 50.76 | 50.76 | 50.76 | 50.76 | 50.76 | 50.76 | 0
NL | 2033 | Urban | Outdoor | IOU | 321.6149 | 156.98 | 0 | 104.43 | 2.7 | 0 | 0 | 0 | 0 | 4272.8842 | 2552.4995 | 490.0799 | 2.9098 | 416.42 | 416.42 | 416.42 | 416.42 | 416.42 | 50.76 | 50.76 | 50.76 | 50.76 | 50.76 | 50.76 | 50.76 | 50.76 | 50.76 | 0
SL | 2033 | Urban | Outdoor | IOU | 321.6149 | 330.88 | 0 | 213.58 | 2.7 | 0 | 0 | 0 | 0 | 4272.8842 | 2552.4995 | 490.0799 | 2.9098 | 416.42 | 416.42 | 416.42 | 416.42 | 416.42 | 470.47 | 470.47 | 470.47 | 470.47 | 470.47 | 470.47 | 470.47 | 470.47 | 470.47 | 0
CR | 2033 | Urban | Outdoor | IOU | 321.6149 | 438.04 | 0 | 280.84 | 2.7 | 0 | 0 | 0 | 0 | 4272.8842 | 2552.4995 | 490.0799 | 2.9098 | 416.42 | 416.42 | 416.42 | 416.42 | 416.42 | 50.76 | 50.76 | 50.76 | 50.76 | 50.76 | 50.76 | 50.76 | 50.76 | 50.76 | 0
NC | 2033 | Ag | Outdoor | IOU | 321.6149 | 157.92 | 0 | 105.02 | 2.7 | 2.7 | 0 | 0 | 0 | 4272.8842 | 2552.4995 | 490.0799 | 0 | 0 | 0 | 0 | 0 | 0 | 470.47 | 470.47 | 470.47 | 470.47 | 470.47 | 470.47 | 470.47 | 470.47 | 470.47 | 0
SF | 2033 | Ag | Outdoor | IOU | 321.6149 | 321.6149 | 0 | 207.7647 | 2.7 | 11.61 | 0 | 0 | 0 | 4272.8842 | 2552.4995 | 490.0799 | 0 | 0 | 0 | 0 | 0 | 0 | 917.91 | 917.91 | 917.91 | 917.91 | 917.91 | 917.91 | 917.91 | 917.91 | 917.91 | 0
CC | 2033 | Ag | Outdoor | IOU | 321.6149 | 433.34 | 0 | 277.89 | 2.7 | 0 | 0 | 0 | 0 | 4272.8842 | 2552.4995 | 490.0799 | 0 | 0 | 0 | 0 | 0 | 0 | 470.47 | 470.47 | 470.47 | 470.47 | 470.47 | 470.47 | 470.47 | 470.47 | 470.47 | 0
SC | 2033 | Ag | Outdoor | IOU | 321.6149 | 532.04 | 0 | 339.84 | 2.7 | 2.7 | 0 | 0 | 0 | 4272.8842 | 2552.4995 | 490.0799 | 0 | 0 | 0 | 0 | 0 | 0 | 470.47 | 470.47 | 470.47 | 470.47 | 470.47 | 470.47 | 470.47 | 470.47 | 470.47 | 0
SR | 2033 | Ag | Outdoor | IOU | 321.6149 | 170.14 | 0 | 112.69 | 2.7 | 0 | 0 | 0 | 0 | 4272.8842 | 2552.4995 | 490.0799 | 0 | 0 | 0 | 0 | 0 | 0 | 50.76 | 50.76 | 50.76 | 50.76 | 50.76 | 50.76 | 50.76 | 50.76 | 50.76 | 0
SJ | 2033 | Ag | Outdoor | IOU | 321.6149 | 217.14 | 0 | 142.19 | 2.7 | 0 | 0 | 0 | 0 | 4272.8842 | 2552.4995 | 490.0799 | 0 | 0 | 0 | 0 | 0 | 0 | 50.76 | 50.76 | 50.76 | 50.76 | 50.76 | 50.76 | 50.76 | 50.76 | 50.76 | 0
TL | 2033 | Ag | Outdoor | IOU | 321.6149 | 365.66 | 0 | 235.41 | 2.7 | 0 | 0 | 0 | 0 | 4272.8842 | 2552.4995 | 490.0799 | 0 | 0 | 0 | 0 | 0 | 0 | 50.76 | 50.76 | 50.76 | 50.76 | 50.76 | 50.76 | 50.76 | 50.76 | 50.76 | 0
NL | 2033 | Ag | Outdoor | IOU | 321.6149 | 156.98 | 0 | 104.43 | 2.7 | 0 | 0 | 0 | 0 | 4272.8842 | 2552.4995 | 490.0799 | 0 | 0 | 0 | 0 | 0 | 0 | 50.76 | 50.76 | 50.76 | 50.76 | 50.76 | 50.76 | 50.76 | 50.76 | 50.76 | 0
SL | 2033 | Ag | Outdoor | IOU | 321.6149 | 330.88 | 0 | 213.58 | 2.7 | 0 | 0 | 0 | 0 | 4272.8842 | 2552.4995 | 490.0799 | 0 | 0 | 0 | 0 | 0 | 0 | 470.47 | 470.47 | 470.47 | 470.47 | 470.47 | 470.47 | 470.47 | 470.47 | 470.47 | 0
CR | 2033 | Ag | Outdoor | IOU | 321.6149 | 438.04 | 0 | 280.84 | 2.7 | 0 | 0 | 0 | 0 | 4272.8842 | 2552.4995 | 490.0799 | 0 | 0 | 0 | 0 | 0 | 0 | 50.76 | 50.76 | 50.76 | 50.76 | 50.76 | 50.76 | 50.76 | 50.76 | 50.76 | 0
NC | 2033 | Urban | Indoor | Non-IOU | 20.5286 | 10.08 | 0 | 72.98 | 7.3 | 7.3 | 0 | 0 | 0 | 272.7373 | 162.9255 | 31.2817 | 0.18574 | 26.58 | 26.58 | 26.58 | 26.58 | 26.58 | 30.03 | 30.03 | 30.03 | 30.03 | 30.03 | 30.03 | 30.03 | 30.03 | 30.03 | 38.505
SF | 2033 | Urban | Indoor | Non-IOU | 20.5286 | 20.5286 | 0 | 144.3789 | 7.3 | 31.39 | 0 | 273 | 926 | 272.7373 | 162.9255 | 31.2817 | 0.18574 | 26.58 | 26.58 | 26.58 | 26.58 | 26.58 | 58.59 | 58.59 | 58.59 | 58.59 | 58.59 | 58.59 | 58.59 | 58.59 | 58.59 | 38.505
CC | 2033 | Urban | Indoor | Non-IOU | 20.5286 | 27.66 | 0 | 193.11 | 7.3 | 0 | 0 | 254.6 | 2155 | 272.7373 | 162.9255 | 31.2817 | 0.18574 | 26.58 | 26.58 | 26.58 | 26.58 | 26.58 | 30.03 | 30.03 | 30.03 | 30.03 | 30.03 | 30.03 | 30.03 | 30.03 | 30.03 | 38.505
SC | 2033 | Urban | Indoor | Non-IOU | 20.5286 | 33.96 | 0 | 236.16 | 7.3 | 7.3 | 2500 | 0 | 3214 | 272.7373 | 162.9255 | 31.2817 | 0.18574 | 26.58 | 26.58 | 26.58 | 26.58 | 26.58 | 30.03 | 30.03 | 30.03 | 30.03 | 30.03 | 30.03 | 30.03 | 30.03 | 30.03 | 38.505
SR | 2033 | Urban | Indoor | Non-IOU | 20.5286 | 10.86 | 0 | 78.31 | 7.3 | 0 | 0 | 15 | 0 | 272.7373 | 162.9255 | 31.2817 | 0.18574 | 26.58 | 26.58 | 26.58 | 26.58 | 26.58 | 3.24 | 3.24 | 3.24 | 3.24 | 3.24 | 3.24 | 3.24 | 3.24 | 3.24 | 38.505
SJ | 2033 | Urban | Indoor | Non-IOU | 20.5286 | 13.86 | 0 | 98.81 | 7.3 | 0 | 0 | 75 | 287 | 272.7373 | 162.9255 | 31.2817 | 0.18574 | 26.58 | 26.58 | 26.58 | 26.58 | 26.58 | 3.24 | 3.24 | 3.24 | 3.24 | 3.24 | 3.24 | 3.24 | 3.24 | 3.24 | 38.505
TL | 2033 | Urban | Indoor | Non-IOU | 20.5286 | 23.34 | 0 | 163.59 | 7.3 | 0 | 0 | 174 | 495 | 272.7373 | 162.9255 | 31.2817 | 0.18574 | 26.58 | 26.58 | 26.58 | 26.58 | 26.58 | 3.24 | 3.24 | 3.24 | 3.24 | 3.24 | 3.24 | 3.24 | 3.24 | 3.24 | 38.505
NL | 2033 | Urban | Indoor | Non-IOU | 20.5286 | 10.02 | 0 | 72.57 | 7.3 | 0 | 0 | 0 | 0 | 272.7373 | 162.9255 | 31.2817 | 0.18574 | 26.58 | 26.58 | 26.58 | 26.58 | 26.58 | 3.24 | 3.24 | 3.24 | 3.24 | 3.24 | 3.24 | 3.24 | 3.24 | 3.24 | 38.505
SL | 2033 | Urban | Indoor | Non-IOU | 20.5286 | 21.12 | 0 | 148.42 | 7.3 | 0 | 0 | 0 | 3495 | 272.7373 | 162.9255 | 31.2817 | 0.18574 | 26.58 | 26.58 | 26.58 | 26.58 | 26.58 | 30.03 | 30.03 | 30.03 | 30.03 | 30.03 | 30.03 | 30.03 | 30.03 | 30.03 | 38.505
CR | 2033 | Urban | Indoor | Non-IOU | 20.5286 | 27.96 | 0 | 195.16 | 7.3 | 0 | 0 | 0 | 4468 | 272.7373 | 162.9255 | 31.2817 | 0.18574 | 26.58 | 26.58 | 26.58 | 26.58 | 26.58 | 3.24 | 3.24 | 3.24 | 3.24 | 3.24 | 3.24 | 3.24 | 3.24 | 3.24 | 38.505
NC | 2033 | Ag | Indoor | Non-IOU | 20.5286 | 10.08 | 0 | 72.98 | 7.3 | 7.3 | 0 | 0 | 0 | 272.7373 | 162.9255 | 31.2817 | 0 | 0 | 0 | 0 | 0 | 0 | 30.03 | 30.03 | 30.03 | 30.03 | 30.03 | 30.03 | 30.03 | 30.03 | 30.03 | 0
SF | 2033 | Ag | Indoor | Non-IOU | 20.5286 | 20.5286 | 0 | 144.3789 | 7.3 | 31.39 | 0 | 273 | 926 | 272.7373 | 162.9255 | 31.2817 | 0 | 0 | 0 | 0 | 0 | 0 | 58.59 | 58.59 | 58.59 | 58.59 | 58.59 | 58.59 | 58.59 | 58.59 | 58.59 | 0
CC | 2033 | Ag | Indoor | Non-IOU | 20.5286 | 27.66 | 0 | 193.11 | 7.3 | 0 | 0 | 254.6 | 2155 | 272.7373 | 162.9255 | 31.2817 | 0 | 0 | 0 | 0 | 0 | 0 | 30.03 | 30.03 | 30.03 | 30.03 | 30.03 | 30.03 | 30.03 | 30.03 | 30.03 | 0
SC | 2033 | Ag | Indoor | Non-IOU | 20.5286 | 33.96 | 0 | 236.16 | 7.3 | 7.3 | 2500 | 0 | 3214 | 272.7373 | 162.9255 | 31.2817 | 0 | 0 | 0 | 0 | 0 | 0 | 30.03 | 30.03 | 30.03 | 30.03 | 30.03 | 30.03 | 30.03 | 30.03 | 30.03 | 0
SR | 2033 | Ag | Indoor | Non-IOU | 20.5286 | 10.86 | 0 | 78.31 | 7.3 | 0 | 0 | 15 | 0 | 272.7373 | 162.9255 | 31.2817 | 0 | 0 | 0 | 0 | 0 | 0 | 3.24 | 3.24 | 3.24 | 3.24 | 3.24 | 3.24 | 3.24 | 3.24 | 3.24 | 0
SJ | 2033 | Ag | Indoor | Non-IOU | 20.5286 | 13.86 | 0 | 98.81 | 7.3 | 0 | 0 | 75 | 287 | 272.7373 | 162.9255 | 31.2817 | 0 | 0 | 0 | 0 | 0 | 0 | 3.24 | 3.24 | 3.24 | 3.24 | 3.24 | 3.24 | 3.24 | 3.24 | 3.24 | 0
TL | 2033 | Ag | Indoor | Non-IOU | 20.5286 | 23.34 | 0 | 163.59 | 7.3 | 0 | 0 | 174 | 495 | 272.7373 | 162.9255 | 31.2817 | 0 | 0 | 0 | 0 | 0 | 0 | 3.24 | 3.24 | 3.24 | 3.24 | 3.24 | 3.24 | 3.24 | 3.24 | 3.24 | 0
NL | 2033 | Ag | Indoor | Non-IOU | 20.5286 | 10.02 | 0 | 72.57 | 7.3 | 0 | 0 | 0 | 0 | 272.7373 | 162.9255 | 31.2817 | 0 | 0 | 0 | 0 | 0 | 0 | 3.24 | 3.24 | 3.24 | 3.24 | 3.24 | 3.24 | 3.24 | 3.24 | 3.24 | 0
SL | 2033 | Ag | Indoor | Non-IOU | 20.5286 | 21.12 | 0 | 148.42 | 7.3 | 0 | 0 | 0 | 3495 | 272.7373 | 162.9255 | 31.2817 | 0 | 0 | 0 | 0 | 0 | 0 | 30.03 | 30.03 | 30.03 | 30.03 | 30.03 | 30.03 | 30.03 | 30.03 | 30.03 | 0
CR | 2033 | Ag | Indoor | Non-IOU | 20.5286 | 27.96 | 0 | 195.16 | 7.3 | 0 | 0 | 0 | 4468 | 272.7373 | 162.9255 | 31.2817 | 0 | 0 | 0 | 0 | 0 | 0 | 3.24 | 3.24 | 3.24 | 3.24 | 3.24 | 3.24 | 3.24 | 3.24 | 3.24 | 0
NC | 2033 | Urban | Outdoor | Non-IOU | 20.5286 | 10.08 | 0 | 72.98 | 7.3 | 7.3 | 0 | 0 | 0 | 272.7373 | 162.9255 | 31.2817 | 0.18574 | 26.58 | 26.58 | 26.58 | 26.58 | 26.58 | 30.03 | 30.03 | 30.03 | 30.03 | 30.03 | 30.03 | 30.03 | 30.03 | 30.03 | 0
SF | 2033 | Urban | Outdoor | Non-IOU | 20.5286 | 20.5286 | 0 | 144.3789 | 7.3 | 31.39 | 0 | 273 | 926 | 272.7373 | 162.9255 | 31.2817 | 0.18574 | 26.58 | 26.58 | 26.58 | 26.58 | 26.58 | 58.59 | 58.59 | 58.59 | 58.59 | 58.59 | 58.59 | 58.59 | 58.59 | 58.59 | 0
CC | 2033 | Urban | Outdoor | Non-IOU | 20.5286 | 27.66 | 0 | 193.11 | 7.3 | 0 | 0 | 254.6 | 2155 | 272.7373 | 162.9255 | 31.2817 | 0.18574 | 26.58 | 26.58 | 26.58 | 26.58 | 26.58 | 30.03 | 30.03 | 30.03 | 30.03 | 30.03 | 30.03 | 30.03 | 30.03 | 30.03 | 0
SC | 2033 | Urban | Outdoor | Non-IOU | 20.5286 | 33.96 | 0 | 236.16 | 7.3 | 7.3 | 2500 | 0 | 3214 | 272.7373 | 162.9255 | 31.2817 | 0.18574 | 26.58 | 26.58 | 26.58 | 26.58 | 26.58 | 30.03 | 30.03 | 30.03 | 30.03 | 30.03 | 30.03 | 30.03 | 30.03 | 30.03 | 0
SR | 2033 | Urban | Outdoor | Non-IOU | 20.5286 | 10.86 | 0 | 78.31 | 7.3 | 0 | 0 | 15 | 0 | 272.7373 | 162.9255 | 31.2817 | 0.18574 | 26.58 | 26.58 | 26.58 | 26.58 | 26.58 | 3.24 | 3.24 | 3.24 | 3.24 | 3.24 | 3.24 | 3.24 | 3.24 | 3.24 | 0
SJ | 2033 | Urban | Outdoor | Non-IOU | 20.5286 | 13.86 | 0 | 98.81 | 7.3 | 0 | 0 | 75 | 287 | 272.7373 | 162.9255 | 31.2817 | 0.18574 | 26.58 | 26.58 | 26.58 | 26.58 | 26.58 | 3.24 | 3.24 | 3.24 | 3.24 | 3.24 | 3.24 | 3.24 | 3.24 | 3.24 | 0
TL | 2033 | Urban | Outdoor | Non-IOU | 20.5286 | 23.34 | 0 | 163.59 | 7.3 | 0 | 0 | 174 | 495 | 272.7373 | 162.9255 | 31.2817 | 0.18574 | 26.58 | 26.58 | 26.58 | 26.58 | 26.58 | 3.24 | 3.24 | 3.24 | 3.24 | 3.24 | 3.24 | 3.24 | 3.24 | 3.24 | 0
NL | 2033 | Urban | Outdoor | Non-IOU | 20.5286 | 10.02 | 0 | 72.57 | 7.3 | 0 | 0 | 0 | 0 | 272.7373 | 162.9255 | 31.2817 | 0.18574 | 26.58 | 26.58 | 26.58 | 26.58 | 26.58 | 3.24 | 3.24 | 3.24 | 3.24 | 3.24 | 3.24 | 3.24 | 3.24 | 3.24 | 0
SL | 2033 | Urban | Outdoor | Non-IOU | 20.5286 | 21.12 | 0 | 148.42 | 7.3 | 0 | 0 | 0 | 3495 | 272.7373 | 162.9255 | 31.2817 | 0.18574 | 26.58 | 26.58 | 26.58 | 26.58 | 26.58 | 30.03 | 30.03 | 30.03 | 30.03 | 30.03 | 30.03 | 30.03 | 30.03 | 30.03 | 0
CR | 2033 | Urban | Outdoor | Non-IOU | 20.5286 | 27.96 | 0 | 195.16 | 7.3 | 0 | 0 | 0 | 4468 | 272.7373 | 162.9255 | 31.2817 | 0.18574 | 26.58 | 26.58 | 26.58 | 26.58 | 26.58 | 3.24 | 3.24 | 3.24 | 3.24 | 3.24 | 3.24 | 3.24 | 3.24 | 3.24 | 0
NC | 2033 | Ag | Outdoor | Non-IOU | 20.5286 | 10.08 | 0 | 72.98 | 7.3 | 7.3 | 0 | 0 | 0 | 272.7373 | 162.9255 | 31.2817 | 0 | 0 | 0 | 0 | 0 | 0 | 30.03 | 30.03 | 30.03 | 30.03 | 30.03 | 30.03 | 30.03 | 30.03 | 30.03 | 0
SF | 2033 | Ag | Outdoor | Non-IOU | 20.5286 | 20.5286 | 0 | 144.3789 | 7.3 | 31.39 | 0 | 273 | 926 | 272.7373 | 162.9255 | 31.2817 | 0 | 0 | 0 | 0 | 0 | 0 | 58.59 | 58.59 | 58.59 | 58.59 | 58.59 | 58.59 | 58.59 | 58.59 | 58.59 | 0
CC | 2033 | Ag | Outdoor | Non-IOU | 20.5286 | 27.66 | 0 | 193.11 | 7.3 | 0 | 0 | 254.6 | 2155 | 272.7373 | 162.9255 | 31.2817 | 0 | 0 | 0 | 0 | 0 | 0 | 30.03 | 30.03 | 30.03 | 30.03 | 30.03 | 30.03 | 30.03 | 30.03 | 30.03 | 0
SC | 2033 | Ag | Outdoor | Non-IOU | 20.5286 | 33.96 | 0 | 236.16 | 7.3 | 7.3 | 2500 | 0 | 3214 | 272.7373 | 162.9255 | 31.2817 | 0 | 0 | 0 | 0 | 0 | 0 | 30.03 | 30.03 | 30.03 | 30.03 | 30.03 | 30.03 | 30.03 | 30.03 | 30.03 | 0
SR | 2033 | Ag | Outdoor | Non-IOU | 20.5286 | 10.86 | 0 | 78.31 | 7.3 | 0 | 0 | 15 | 0 | 272.7373 | 162.9255 | 31.2817 | 0 | 0 | 0 | 0 | 0 | 0 | 3.24 | 3.24 | 3.24 | 3.24 | 3.24 | 3.24 | 3.24 | 3.24 | 3.24 | 0
SJ | 2033 | Ag | Outdoor | Non-IOU | 20.5286 | 13.86 | 0 | 98.81 | 7.3 | 0 | 0 | 75 | 287 | 272.7373 | 162.9255 | 31.2817 | 0 | 0 | 0 | 0 | 0 | 0 | 3.24 | 3.24 | 3.24 | 3.24 | 3.24 | 3.24 | 3.24 | 3.24 | 3.24 | 0
TL | 2033 | Ag | Outdoor | Non-IOU | 20.5286 | 23.34 | 0 | 163.59 | 7.3 | 0 | 0 | 174 | 495 | 272.7373 | 162.9255 | 31.2817 | 0 | 0 | 0 | 0 | 0 | 0 | 3.24 | 3.24 | 3.24 | 3.24 | 3.24 | 3.24 | 3.24 | 3.24 | 3.24 | 0
NL | 2033 | Ag | Outdoor | Non-IOU | 20.5286 | 10.02 | 0 | 72.57 | 7.3 | 0 | 0 | 0 | 0 | 272.7373 | 162.9255 | 31.2817 | 0 | 0 | 0 | 0 | 0 | 0 | 3.24 | 3.24 | 3.24 | 3.24 | 3.24 | 3.24 | 3.24 | 3.24 | 3.24 | 0
SL | 2033 | Ag | Outdoor | Non-IOU | 20.5286 | 21.12 | 0 | 148.42 | 7.3 | 0 | 0 | 0 | 3495 | 272.7373 | 162.9255 | 31.2817 | 0 | 0 | 0 | 0 | 0 | 0 | 30.03 | 30.03 | 30.03 | 30.03 | 30.03 | 30.03 | 30.03 | 30.03 | 30.03 | 0
CR | 2033 | Ag | Outdoor | Non-IOU | 20.5286 | 27.96 | 0 | 195.16 | 7.3 | 0 | 0 | 0 | 4468 | 272.7373 | 162.9255 | 31.2817 | 0 | 0 | 0 | 0 | 0 | 0 | 3.24 | 3.24 | 3.24 | 3.24 | 3.24 | 3.24 | 3.24 | 3.24 | 3.24 | 0
NC | 2034 | Urban | Indoor | IOU | 321.6149 | 157.92 | 0 | 105.02 | 2.7 | 2.7 | 0 | 0 | 0 | 4272.8842 | 2552.4995 | 490.0799 | 2.9098 | 416.42 | 416.42 | 416.42 | 416.42 | 416.42 | 470.47 | 470.47 | 470.47 | 470.47 | 470.47 | 470.47 | 470.47 | 470.47 | 470.47 | 1244.995
SF | 2034 | Urban | Indoor | IOU | 321.6149 | 321.6149 | 0 | 207.7647 | 2.7 | 11.61 | 0 | 0 | 0 | 4272.8842 | 2552.4995 | 490.0799 | 2.9098 | 416.42 | 416.42 | 416.42 | 416.42 | 416.42 | 917.91 | 917.91 | 917.91 | 917.91 | 917.91 | 917.91 | 917.91 | 917.91 | 917.91 | 1244.995
CC | 2034 | Urban | Indoor | IOU | 321.6149 | 433.34 | 0 | 277.89 | 2.7 | 0 | 0 | 0 | 0 | 4272.8842 | 2552.4995 | 490.0799 | 2.9098 | 416.42 | 416.42 | 416.42 | 416.42 | 416.42 | 470.47 | 470.47 | 470.47 | 470.47 | 470.47 | 470.47 | 470.47 | 470.47 | 470.47 | 1244.995
SC | 2034 | Urban | Indoor | IOU | 321.6149 | 532.04 | 0 | 339.84 | 2.7 | 2.7 | 0 | 0 | 0 | 4272.8842 | 2552.4995 | 490.0799 | 2.9098 | 416.42 | 416.42 | 416.42 | 416.42 | 416.42 | 470.47 | 470.47 | 470.47 | 470.47 | 470.47 | 470.47 | 470.47 | 470.47 | 470.47 | 1244.995
SR | 2034 | Urban | Indoor | IOU | 321.6149 | 170.14 | 0 | 112.69 | 2.7 | 0 | 0 | 0 | 0 | 4272.8842 | 2552.4995 | 490.0799 | 2.9098 | 416.42 | 416.42 | 416.42 | 416.42 | 416.42 | 50.76 | 50.76 | 50.76 | 50.76 | 50.76 | 50.76 | 50.76 | 50.76 | 50.76 | 1244.995
SJ | 2034 | Urban | Indoor | IOU | 321.6149 | 217.14 | 0 | 142.19 | 2.7 | 0 | 0 | 0 | 0 | 4272.8842 | 2552.4995 | 490.0799 | 2.9098 | 416.42 | 416.42 | 416.42 | 416.42 | 416.42 | 50.76 | 50.76 | 50.76 | 50.76 | 50.76 | 50.76 | 50.76 | 50.76 | 50.76 | 1244.995
TL | 2034 | Urban | Indoor | IOU | 321.6149 | 365.66 | 0 | 235.41 | 2.7 | 0 | 0 | 0 | 0 | 4272.8842 | 2552.4995 | 490.0799 | 2.9098 | 416.42 | 416.42 | 416.42 | 416.42 | 416.42 | 50.76 | 50.76 | 50.76 | 50.76 | 50.76 | 50.76 | 50.76 | 50.76 | 50.76 | 1244.995
NL | 2034 | Urban | Indoor | IOU | 321.6149 | 156.98 | 0 | 104.43 | 2.7 | 0 | 0 | 0 | 0 | 4272.8842 | 2552.4995 | 490.0799 | 2.9098 | 416.42 | 416.42 | 416.42 | 416.42 | 416.42 | 50.76 | 50.76 | 50.76 | 50.76 | 50.76 | 50.76 | 50.76 | 50.76 | 50.76 | 1244.995
SL | 2034 | Urban | Indoor | IOU | 321.6149 | 330.88 | 0 | 213.58 | 2.7 | 0 | 0 | 0 | 0 | 4272.8842 | 2552.4995 | 490.0799 | 2.9098 | 416.42 | 416.42 | 416.42 | 416.42 | 416.42 | 470.47 | 470.47 | 470.47 | 470.47 | 470.47 | 470.47 | 470.47 | 470.47 | 470.47 | 1244.995
CR | 2034 | Urban | Indoor | IOU | 321.6149 | 438.04 | 0 | 280.84 | 2.7 | 0 | 0 | 0 | 0 | 4272.8842 | 2552.4995 | 490.0799 | 2.9098 | 416.42 | 416.42 | 416.42 | 416.42 | 416.42 | 50.76 | 50.76 | 50.76 | 50.76 | 50.76 | 50.76 | 50.76 | 50.76 | 50.76 | 1244.995
NC | 2034 | Ag | Indoor | IOU | 321.6149 | 157.92 | 0 | 105.02 | 2.7 | 2.7 | 0 | 0 | 0 | 4272.8842 | 2552.4995 | 490.0799 | 0 | 0 | 0 | 0 | 0 | 0 | 470.47 | 470.47 | 470.47 | 470.47 | 470.47 | 470.47 | 470.47 | 470.47 | 470.47 | 0
SF | 2034 | Ag | Indoor | IOU | 321.6149 | 321.6149 | 0 | 207.7647 | 2.7 | 11.61 | 0 | 0 | 0 | 4272.8842 | 2552.4995 | 490.0799 | 0 | 0 | 0 | 0 | 0 | 0 | 917.91 | 917.91 | 917.91 | 917.91 | 917.91 | 917.91 | 917.91 | 917.91 | 917.91 | 0
CC | 2034 | Ag | Indoor | IOU | 321.6149 | 433.34 | 0 | 277.89 | 2.7 | 0 | 0 | 0 | 0 | 4272.8842 | 2552.4995 | 490.0799 | 0 | 0 | 0 | 0 | 0 | 0 | 470.47 | 470.47 | 470.47 | 470.47 | 470.47 | 470.47 | 470.47 | 470.47 | 470.47 | 0
SC | 2034 | Ag | Indoor | IOU | 321.6149 | 532.04 | 0 | 339.84 | 2.7 | 2.7 | 0 | 0 | 0 | 4272.8842 | 2552.4995 | 490.0799 | 0 | 0 | 0 | 0 | 0 | 0 | 470.47 | 470.47 | 470.47 | 470.47 | 470.47 | 470.47 | 470.47 | 470.47 | 470.47 | 0
SR | 2034 | Ag | Indoor | IOU | 321.6149 | 170.14 | 0 | 112.69 | 2.7 | 0 | 0 | 0 | 0 | 4272.8842 | 2552.4995 | 490.0799 | 0 | 0 | 0 | 0 | 0 | 0 | 50.76 | 50.76 | 50.76 | 50.76 | 50.76 | 50.76 | 50.76 | 50.76 | 50.76 | 0
SJ | 2034 | Ag | Indoor | IOU | 321.6149 | 217.14 | 0 | 142.19 | 2.7 | 0 | 0 | 0 | 0 | 4272.8842 | 2552.4995 | 490.0799 | 0 | 0 | 0 | 0 | 0 | 0 | 50.76 | 50.76 | 50.76 | 50.76 | 50.76 | 50.76 | 50.76 | 50.76 | 50.76 | 0
TL | 2034 | Ag | Indoor | IOU | 321.6149 | 365.66 | 0 | 235.41 | 2.7 | 0 | 0 | 0 | 0 | 4272.8842 | 2552.4995 | 490.0799 | 0 | 0 | 0 | 0 | 0 | 0 | 50.76 | 50.76 | 50.76 | 50.76 | 50.76 | 50.76 | 50.76 | 50.76 | 50.76 | 0
NL | 2034 | Ag | Indoor | IOU | 321.6149 | 156.98 | 0 | 104.43 | 2.7 | 0 | 0 | 0 | 0 | 4272.8842 | 2552.4995 | 490.0799 | 0 | 0 | 0 | 0 | 0 | 0 | 50.76 | 50.76 | 50.76 | 50.76 | 50.76 | 50.76 | 50.76 | 50.76 | 50.76 | 0
SL | 2034 | Ag | Indoor | IOU | 321.6149 | 330.88 | 0 | 213.58 | 2.7 | 0 | 0 | 0 | 0 | 4272.8842 | 2552.4995 | 490.0799 | 0 | 0 | 0 | 0 | 0 | 0 | 470.47 | 470.47 | 470.47 | 470.47 | 470.47 | 470.47 | 470.47 | 470.47 | 470.47 | 0
CR | 2034 | Ag | Indoor | IOU | 321.6149 | 438.04 | 0 | 280.84 | 2.7 | 0 | 0 | 0 | 0 | 4272.8842 | 2552.4995 | 490.0799 | 0 | 0 | 0 | 0 | 0 | 0 | 50.76 | 50.76 | 50.76 | 50.76 | 50.76 | 50.76 | 50.76 | 50.76 | 50.76 | 0
NC | 2034 | Urban | Outdoor | IOU | 321.6149 | 157.92 | 0 | 105.02 | 2.7 | 2.7 | 0 | 0 | 0 | 4272.8842 | 2552.4995 | 490.0799 | 2.9098 | 416.42 | 416.42 | 416.42 | 416.42 | 416.42 | 470.47 | 470.47 | 470.47 | 470.47 | 470.47 | 470.47 | 470.47 | 470.47 | 470.47 | 0
SF | 2034 | Urban | Outdoor | IOU | 321.6149 | 321.6149 | 0 | 207.7647 | 2.7 | 11.61 | 0 | 0 | 0 | 4272.8842 | 2552.4995 | 490.0799 | 2.9098 | 416.42 | 416.42 | 416.42 | 416.42 | 416.42 | 917.91 | 917.91 | 917.91 | 917.91 | 917.91 | 917.91 | 917.91 | 917.91 | 917.91 | 0
CC | 2034 | Urban | Outdoor | IOU | 321.6149 | 433.34 | 0 | 277.89 | 2.7 | 0 | 0 | 0 | 0 | 4272.8842 | 2552.4995 | 490.0799 | 2.9098 | 416.42 | 416.42 | 416.42 | 416.42 | 416.42 | 470.47 | 470.47 | 470.47 | 470.47 | 470.47 | 470.47 | 470.47 | 470.47 | 470.47 | 0
SC | 2034 | Urban | Outdoor | IOU | 321.6149 | 532.04 | 0 | 339.84 | 2.7 | 2.7 | 0 | 0 | 0 | 4272.8842 | 2552.4995 | 490.0799 | 2.9098 | 416.42 | 416.42 | 416.42 | 416.42 | 416.42 | 470.47 | 470.47 | 470.47 | 470.47 | 470.47 | 470.47 | 470.47 | 470.47 | 470.47 | 0
SR | 2034 | Urban | Outdoor | IOU | 321.6149 | 170.14 | 0 | 112.69 | 2.7 | 0 | 0 | 0 | 0 | 4272.8842 | 2552.4995 | 490.0799 | 2.9098 | 416.42 | 416.42 | 416.42 | 416.42 | 416.42 | 50.76 | 50.76 | 50.76 | 50.76 | 50.76 | 50.76 | 50.76 | 50.76 | 50.76 | 0
SJ | 2034 | Urban | Outdoor | IOU | 321.6149 | 217.14 | 0 | 142.19 | 2.7 | 0 | 0 | 0 | 0 | 4272.8842 | 2552.4995 | 490.0799 | 2.9098 | 416.42 | 416.42 | 416.42 | 416.42 | 416.42 | 50.76 | 50.76 | 50.76 | 50.76 | 50.76 | 50.76 | 50.76 | 50.76 | 50.76 | 0
TL | 2034 | Urban | Outdoor | IOU | 321.6149 | 365.66 | 0 | 235.41 | 2.7 | 0 | 0 | 0 | 0 | 4272.8842 | 2552.4995 | 490.0799 | 2.9098 | 416.42 | 416.42 | 416.42 | 416.42 | 416.42 | 50.76 | 50.76 | 50.76 | 50.76 | 50.76 | 50.76 | 50.76 | 50.76 | 50.76 | 0
NL | 2034 | Urban | Outdoor | IOU | 321.6149 | 156.98 | 0 | 104.43 | 2.7 | 0 | 0 | 0 | 0 | 4272.8842 | 2552.4995 | 490.0799 | 2.9098 | 416.42 | 416.42 | 416.42 | 416.42 | 416.42 | 50.76 | 50.76 | 50.76 | 50.76 | 50.76 | 50.76 | 50.76 | 50.76 | 50.76 | 0
SL | 2034 | Urban | Outdoor | IOU | 321.6149 | 330.88 | 0 | 213.58 | 2.7 | 0 | 0 | 0 | 0 | 4272.8842 | 2552.4995 | 490.0799 | 2.9098 | 416.42 | 416.42 | 416.42 | 416.42 | 416.42 | 470.47 | 470.47 | 470.47 | 470.47 | 470.47 | 470.47 | 470.47 | 470.47 | 470.47 | 0
CR | 2034 | Urban | Outdoor | IOU | 321.6149 | 438.04 | 0 | 280.84 | 2.7 | 0 | 0 | 0 | 0 | 4272.8842 | 2552.4995 | 490.0799 | 2.9098 | 416.42 | 416.42 | 416.42 | 416.42 | 416.42 | 50.76 | 50.76 | 50.76 | 50.76 | 50.76 | 50.76 | 50.76 | 50.76 | 50.76 | 0
NC | 2034 | Ag | Outdoor | IOU | 321.6149 | 157.92 | 0 | 105.02 | 2.7 | 2.7 | 0 | 0 | 0 | 4272.8842 | 2552.4995 | 490.0799 | 0 | 0 | 0 | 0 | 0 | 0 | 470.47 | 470.47 | 470.47 | 470.47 | 470.47 | 470.47 | 470.47 | 470.47 | 470.47 | 0
SF | 2034 | Ag | Outdoor | IOU | 321.6149 | 321.6149 | 0 | 207.7647 | 2.7 | 11.61 | 0 | 0 | 0 | 4272.8842 | 2552.4995 | 490.0799 | 0 | 0 | 0 | 0 | 0 | 0 | 917.91 | 917.91 | 917.91 | 917.91 | 917.91 | 917.91 | 917.91 | 917.91 | 917.91 | 0
CC | 2034 | Ag | Outdoor | IOU | 321.6149 | 433.34 | 0 | 277.89 | 2.7 | 0 | 0 | 0 | 0 | 4272.8842 | 2552.4995 | 490.0799 | 0 | 0 | 0 | 0 | 0 | 0 | 470.47 | 470.47 | 470.47 | 470.47 | 470.47 | 470.47 | 470.47 | 470.47 | 470.47 | 0
SC | 2034 | Ag | Outdoor | IOU | 321.6149 | 532.04 | 0 | 339.84 | 2.7 | 2.7 | 0 | 0 | 0 | 4272.8842 | 2552.4995 | 490.0799 | 0 | 0 | 0 | 0 | 0 | 0 | 470.47 | 470.47 | 470.47 | 470.47 | 470.47 | 470.47 | 470.47 | 470.47 | 470.47 | 0
SR | 2034 | Ag | Outdoor | IOU | 321.6149 | 170.14 | 0 | 112.69 | 2.7 | 0 | 0 | 0 | 0 | 4272.8842 | 2552.4995 | 490.0799 | 0 | 0 | 0 | 0 | 0 | 0 | 50.76 | 50.76 | 50.76 | 50.76 | 50.76 | 50.76 | 50.76 | 50.76 | 50.76 | 0
SJ | 2034 | Ag | Outdoor | IOU | 321.6149 | 217.14 | 0 | 142.19 | 2.7 | 0 | 0 | 0 | 0 | 4272.8842 | 2552.4995 | 490.0799 | 0 | 0 | 0 | 0 | 0 | 0 | 50.76 | 50.76 | 50.76 | 50.76 | 50.76 | 50.76 | 50.76 | 50.76 | 50.76 | 0
TL | 2034 | Ag | Outdoor | IOU | 321.6149 | 365.66 | 0 | 235.41 | 2.7 | 0 | 0 | 0 | 0 | 4272.8842 | 2552.4995 | 490.0799 | 0 | 0 | 0 | 0 | 0 | 0 | 50.76 | 50.76 | 50.76 | 50.76 | 50.76 | 50.76 | 50.76 | 50.76 | 50.76 | 0
NL | 2034 | Ag | Outdoor | IOU | 321.6149 | 156.98 | 0 | 104.43 | 2.7 | 0 | 0 | 0 | 0 | 4272.8842 | 2552.4995 | 490.0799 | 0 | 0 | 0 | 0 | 0 | 0 | 50.76 | 50.76 | 50.76 | 50.76 | 50.76 | 50.76 | 50.76 | 50.76 | 50.76 | 0
SL | 2034 | Ag | Outdoor | IOU | 321.6149 | 330.88 | 0 | 213.58 | 2.7 | 0 | 0 | 0 | 0 | 4272.8842 | 2552.4995 | 490.0799 | 0 | 0 | 0 | 0 | 0 | 0 | 470.47 | 470.47 | 470.47 | 470.47 | 470.47 | 470.47 | 470.47 | 470.47 | 470.47 | 0
CR | 2034 | Ag | Outdoor | IOU | 321.6149 | 438.04 | 0 | 280.84 | 2.7 | 0 | 0 | 0 | 0 | 4272.8842 | 2552.4995 | 490.0799 | 0 | 0 | 0 | 0 | 0 | 0 | 50.76 | 50.76 | 50.76 | 50.76 | 50.76 | 50.76 | 50.76 | 50.76 | 50.76 | 0
NC | 2034 | Urban | Indoor | Non-IOU | 20.5286 | 10.08 | 0 | 72.98 | 7.3 | 7.3 | 0 | 0 | 0 | 272.7373 | 162.9255 | 31.2817 | 0.18574 | 26.58 | 26.58 | 26.58 | 26.58 | 26.58 | 30.03 | 30.03 | 30.03 | 30.03 | 30.03 | 30.03 | 30.03 | 30.03 | 30.03 | 38.505
SF | 2034 | Urban | Indoor | Non-IOU | 20.5286 | 20.5286 | 0 | 144.3789 | 7.3 | 31.39 | 0 | 273 | 926 | 272.7373 | 162.9255 | 31.2817 | 0.18574 | 26.58 | 26.58 | 26.58 | 26.58 | 26.58 | 58.59 | 58.59 | 58.59 | 58.59 | 58.59 | 58.59 | 58.59 | 58.59 | 58.59 | 38.505
CC | 2034 | Urban | Indoor | Non-IOU | 20.5286 | 27.66 | 0 | 193.11 | 7.3 | 0 | 0 | 254.6 | 2155 | 272.7373 | 162.9255 | 31.2817 | 0.18574 | 26.58 | 26.58 | 26.58 | 26.58 | 26.58 | 30.03 | 30.03 | 30.03 | 30.03 | 30.03 | 30.03 | 30.03 | 30.03 | 30.03 | 38.505
SC | 2034 | Urban | Indoor | Non-IOU | 20.5286 | 33.96 | 0 | 236.16 | 7.3 | 7.3 | 2500 | 0 | 3214 | 272.7373 | 162.9255 | 31.2817 | 0.18574 | 26.58 | 26.58 | 26.58 | 26.58 | 26.58 | 30.03 | 30.03 | 30.03 | 30.03 | 30.03 | 30.03 | 30.03 | 30.03 | 30.03 | 38.505
SR | 2034 | Urban | Indoor | Non-IOU | 20.5286 | 10.86 | 0 | 78.31 | 7.3 | 0 | 0 | 15 | 0 | 272.7373 | 162.9255 | 31.2817 | 0.18574 | 26.58 | 26.58 | 26.58 | 26.58 | 26.58 | 3.24 | 3.24 | 3.24 | 3.24 | 3.24 | 3.24 | 3.24 | 3.24 | 3.24 | 38.505
SJ | 2034 | Urban | Indoor | Non-IOU | 20.5286 | 13.86 | 0 | 98.81 | 7.3 | 0 | 0 | 75 | 287 | 272.7373 | 162.9255 | 31.2817 | 0.18574 | 26.58 | 26.58 | 26.58 | 26.58 | 26.58 | 3.24 | 3.24 | 3.24 | 3.24 | 3.24 | 3.24 | 3.24 | 3.24 | 3.24 | 38.505
TL | 2034 | Urban | Indoor | Non-IOU | 20.5286 | 23.34 | 0 | 163.59 | 7.3 | 0 | 0 | 174 | 495 | 272.7373 | 162.9255 | 31.2817 | 0.18574 | 26.58 | 26.58 | 26.58 | 26.58 | 26.58 | 3.24 | 3.24 | 3.24 | 3.24 | 3.24 | 3.24 | 3.24 | 3.24 | 3.24 | 38.505
NL | 2034 | Urban | Indoor | Non-IOU | 20.5286 | 10.02 | 0 | 72.57 | 7.3 | 0 | 0 | 0 | 0 | 272.7373 | 162.9255 | 31.2817 | 0.18574 | 26.58 | 26.58 | 26.58 | 26.58 | 26.58 | 3.24 | 3.24 | 3.24 | 3.24 | 3.24 | 3.24 | 3.24 | 3.24 | 3.24 | 38.505
SL | 2034 | Urban | Indoor | Non-IOU | 20.5286 | 21.12 | 0 | 148.42 | 7.3 | 0 | 0 | 0 | 3495 | 272.7373 | 162.9255 | 31.2817 | 0.18574 | 26.58 | 26.58 | 26.58 | 26.58 | 26.58 | 30.03 | 30.03 | 30.03 | 30.03 | 30.03 | 30.03 | 30.03 | 30.03 | 30.03 | 38.505
CR | 2034 | Urban | Indoor | Non-IOU | 20.5286 | 27.96 | 0 | 195.16 | 7.3 | 0 | 0 | 0 | 4468 | 272.7373 | 162.9255 | 31.2817 | 0.18574 | 26.58 | 26.58 | 26.58 | 26.58 | 26.58 | 3.24 | 3.24 | 3.24 | 3.24 | 3.24 | 3.24 | 3.24 | 3.24 | 3.24 | 38.505
NC | 2034 | Ag | Indoor | Non-IOU | 20.5286 | 10.08 | 0 | 72.98 | 7.3 | 7.3 | 0 | 0 | 0 | 272.7373 | 162.9255 | 31.2817 | 0 | 0 | 0 | 0 | 0 | 0 | 30.03 | 30.03 | 30.03 | 30.03 | 30.03 | 30.03 | 30.03 | 30.03 | 30.03 | 0
SF | 2034 | Ag | Indoor | Non-IOU | 20.5286 | 20.5286 | 0 | 144.3789 | 7.3 | 31.39 | 0 | 273 | 926 | 272.7373 | 162.9255 | 31.2817 | 0 | 0 | 0 | 0 | 0 | 0 | 58.59 | 58.59 | 58.59 | 58.59 | 58.59 | 58.59 | 58.59 | 58.59 | 58.59 | 0
CC | 2034 | Ag | Indoor | Non-IOU | 20.5286 | 27.66 | 0 | 193.11 | 7.3 | 0 | 0 | 254.6 | 2155 | 272.7373 | 162.9255 | 31.2817 | 0 | 0 | 0 | 0 | 0 | 0 | 30.03 | 30.03 | 30.03 | 30.03 | 30.03 | 30.03 | 30.03 | 30.03 | 30.03 | 0
SC | 2034 | Ag | Indoor | Non-IOU | 20.5286 | 33.96 | 0 | 236.16 | 7.3 | 7.3 | 2500 | 0 | 3214 | 272.7373 | 162.9255 | 31.2817 | 0 | 0 | 0 | 0 | 0 | 0 | 30.03 | 30.03 | 30.03 | 30.03 | 30.03 | 30.03 | 30.03 | 30.03 | 30.03 | 0
SR | 2034 | Ag | Indoor | Non-IOU | 20.5286 | 10.86 | 0 | 78.31 | 7.3 | 0 | 0 | 15 | 0 | 272.7373 | 162.9255 | 31.2817 | 0 | 0 | 0 | 0 | 0 | 0 | 3.24 | 3.24 | 3.24 | 3.24 | 3.24 | 3.24 | 3.24 | 3.24 | 3.24 | 0
SJ | 2034 | Ag | Indoor | Non-IOU | 20.5286 | 13.86 | 0 | 98.81 | 7.3 | 0 | 0 | 75 | 287 | 272.7373 | 162.9255 | 31.2817 | 0 | 0 | 0 | 0 | 0 | 0 | 3.24 | 3.24 | 3.24 | 3.24 | 3.24 | 3.24 | 3.24 | 3.24 | 3.24 | 0
TL | 2034 | Ag | Indoor | Non-IOU | 20.5286 | 23.34 | 0 | 163.59 | 7.3 | 0 | 0 | 174 | 495 | 272.7373 | 162.9255 | 31.2817 | 0 | 0 | 0 | 0 | 0 | 0 | 3.24 | 3.24 | 3.24 | 3.24 | 3.24 | 3.24 | 3.24 | 3.24 | 3.24 | 0
NL | 2034 | Ag | Indoor | Non-IOU | 20.5286 | 10.02 | 0 | 72.57 | 7.3 | 0 | 0 | 0 | 0 | 272.7373 | 162.9255 | 31.2817 | 0 | 0 | 0 | 0 | 0 | 0 | 3.24 | 3.24 | 3.24 | 3.24 | 3.24 | 3.24 | 3.24 | 3.24 | 3.24 | 0
SL | 2034 | Ag | Indoor | Non-IOU | 20.5286 | 21.12 | 0 | 148.42 | 7.3 | 0 | 0 | 0 | 3495 | 272.7373 | 162.9255 | 31.2817 | 0 | 0 | 0 | 0 | 0 | 0 | 30.03 | 30.03 | 30.03 | 30.03 | 30.03 | 30.03 | 30.03 | 30.03 | 30.03 | 0
CR | 2034 | Ag | Indoor | Non-IOU | 20.5286 | 27.96 | 0 | 195.16 | 7.3 | 0 | 0 | 0 | 4468 | 272.7373 | 162.9255 | 31.2817 | 0 | 0 | 0 | 0 | 0 | 0 | 3.24 | 3.24 | 3.24 | 3.24 | 3.24 | 3.24 | 3.24 | 3.24 | 3.24 | 0
NC | 2034 | Urban | Outdoor | Non-IOU | 20.5286 | 10.08 | 0 | 72.98 | 7.3 | 7.3 | 0 | 0 | 0 | 272.7373 | 162.9255 | 31.2817 | 0.18574 | 26.58 | 26.58 | 26.58 | 26.58 | 26.58 | 30.03 | 30.03 | 30.03 | 30.03 | 30.03 | 30.03 | 30.03 | 30.03 | 30.03 | 0
SF | 2034 | Urban | Outdoor | Non-IOU | 20.5286 | 20.5286 | 0 | 144.3789 | 7.3 | 31.39 | 0 | 273 | 926 | 272.7373 | 162.9255 | 31.2817 | 0.18574 | 26.58 | 26.58 | 26.58 | 26.58 | 26.58 | 58.59 | 58.59 | 58.59 | 58.59 | 58.59 | 58.59 | 58.59 | 58.59 | 58.59 | 0
CC | 2034 | Urban | Outdoor | Non-IOU | 20.5286 | 27.66 | 0 | 193.11 | 7.3 | 0 | 0 | 254.6 | 2155 | 272.7373 | 162.9255 | 31.2817 | 0.18574 | 26.58 | 26.58 | 26.58 | 26.58 | 26.58 | 30.03 | 30.03 | 30.03 | 30.03 | 30.03 | 30.03 | 30.03 | 30.03 | 30.03 | 0
SC | 2034 | Urban | Outdoor | Non-IOU | 20.5286 | 33.96 | 0 | 236.16 | 7.3 | 7.3 | 2500 | 0 | 3214 | 272.7373 | 162.9255 | 31.2817 | 0.18574 | 26.58 | 26.58 | 26.58 | 26.58 | 26.58 | 30.03 | 30.03 | 30.03 | 30.03 | 30.03 | 30.03 | 30.03 | 30.03 | 30.03 | 0
SR | 2034 | Urban | Outdoor | Non-IOU | 20.5286 | 10.86 | 0 | 78.31 | 7.3 | 0 | 0 | 15 | 0 | 272.7373 | 162.9255 | 31.2817 | 0.18574 | 26.58 | 26.58 | 26.58 | 26.58 | 26.58 | 3.24 | 3.24 | 3.24 | 3.24 | 3.24 | 3.24 | 3.24 | 3.24 | 3.24 | 0
SJ | 2034 | Urban | Outdoor | Non-IOU | 20.5286 | 13.86 | 0 | 98.81 | 7.3 | 0 | 0 | 75 | 287 | 272.7373 | 162.9255 | 31.2817 | 0.18574 | 26.58 | 26.58 | 26.58 | 26.58 | 26.58 | 3.24 | 3.24 | 3.24 | 3.24 | 3.24 | 3.24 | 3.24 | 3.24 | 3.24 | 0
TL | 2034 | Urban | Outdoor | Non-IOU | 20.5286 | 23.34 | 0 | 163.59 | 7.3 | 0 | 0 | 174 | 495 | 272.7373 | 162.9255 | 31.2817 | 0.18574 | 26.58 | 26.58 | 26.58 | 26.58 | 26.58 | 3.24 | 3.24 | 3.24 | 3.24 | 3.24 | 3.24 | 3.24 | 3.24 | 3.24 | 0
NL | 2034 | Urban | Outdoor | Non-IOU | 20.5286 | 10.02 | 0 | 72.57 | 7.3 | 0 | 0 | 0 | 0 | 272.7373 | 162.9255 | 31.2817 | 0.18574 | 26.58 | 26.58 | 26.58 | 26.58 | 26.58 | 3.24 | 3.24 | 3.24 | 3.24 | 3.24 | 3.24 | 3.24 | 3.24 | 3.24 | 0
SL | 2034 | Urban | Outdoor | Non-IOU | 20.5286 | 21.12 | 0 | 148.42 | 7.3 | 0 | 0 | 0 | 3495 | 272.7373 | 162.9255 | 31.2817 | 0.18574 | 26.58 | 26.58 | 26.58 | 26.58 | 26.58 | 30.03 | 30.03 | 30.03 | 30.03 | 30.03 | 30.03 | 30.03 | 30.03 | 30.03 | 0
CR | 2034 | Urban | Outdoor | Non-IOU | 20.5286 | 27.96 | 0 | 195.16 | 7.3 | 0 | 0 | 0 | 4468 | 272.7373 | 162.9255 | 31.2817 | 0.18574 | 26.58 | 26.58 | 26.58 | 26.58 | 26.58 | 3.24 | 3.24 | 3.24 | 3.24 | 3.24 | 3.24 | 3.24 | 3.24 | 3.24 | 0
NC | 2034 | Ag | Outdoor | Non-IOU | 20.5286 | 10.08 | 0 | 72.98 | 7.3 | 7.3 | 0 | 0 | 0 | 272.7373 | 162.9255 | 31.2817 | 0 | 0 | 0 | 0 | 0 | 0 | 30.03 | 30.03 | 30.03 | 30.03 | 30.03 | 30.03 | 30.03 | 30.03 | 30.03 | 0
SF | 2034 | Ag | Outdoor | Non-IOU | 20.5286 | 20.5286 | 0 | 144.3789 | 7.3 | 31.39 | 0 | 273 | 926 | 272.7373 | 162.9255 | 31.2817 | 0 | 0 | 0 | 0 | 0 | 0 | 58.59 | 58.59 | 58.59 | 58.59 | 58.59 | 58.59 | 58.59 | 58.59 | 58.59 | 0
CC | 2034 | Ag | Outdoor | Non-IOU | 20.5286 | 27.66 | 0 | 193.11 | 7.3 | 0 | 0 | 254.6 | 2155 | 272.7373 | 162.9255 | 31.2817 | 0 | 0 | 0 | 0 | 0 | 0 | 30.03 | 30.03 | 30.03 | 30.03 | 30.03 | 30.03 | 30.03 | 30.03 | 30.03 | 0
SC | 2034 | Ag | Outdoor | Non-IOU | 20.5286 | 33.96 | 0 | 236.16 | 7.3 | 7.3 | 2500 | 0 | 3214 | 272.7373 | 162.9255 | 31.2817 | 0 | 0 | 0 | 0 | 0 | 0 | 30.03 | 30.03 | 30.03 | 30.03 | 30.03 | 30.03 | 30.03 | 30.03 | 30.03 | 0
SR | 2034 | Ag | Outdoor | Non-IOU | 20.5286 | 10.86 | 0 | 78.31 | 7.3 | 0 | 0 | 15 | 0 | 272.7373 | 162.9255 | 31.2817 | 0 | 0 | 0 | 0 | 0 | 0 | 3.24 | 3.24 | 3.24 | 3.24 | 3.24 | 3.24 | 3.24 | 3.24 | 3.24 | 0
SJ | 2034 | Ag | Outdoor | Non-IOU | 20.5286 | 13.86 | 0 | 98.81 | 7.3 | 0 | 0 | 75 | 287 | 272.7373 | 162.9255 | 31.2817 | 0 | 0 | 0 | 0 | 0 | 0 | 3.24 | 3.24 | 3.24 | 3.24 | 3.24 | 3.24 | 3.24 | 3.24 | 3.24 | 0
TL | 2034 | Ag | Outdoor | Non-IOU | 20.5286 | 23.34 | 0 | 163.59 | 7.3 | 0 | 0 | 174 | 495 | 272.7373 | 162.9255 | 31.2817 | 0 | 0 | 0 | 0 | 0 | 0 | 3.24 | 3.24 | 3.24 | 3.24 | 3.24 | 3.24 | 3.24 | 3.24 | 3.24 | 0
NL | 2034 | Ag | Outdoor | Non-IOU | 20.5286 | 10.02 | 0 | 72.57 | 7.3 | 0 | 0 | 0 | 0 | 272.7373 | 162.9255 | 31.2817 | 0 | 0 | 0 | 0 | 0 | 0 | 3.24 | 3.24 | 3.24 | 3.24 | 3.24 | 3.24 | 3.24 | 3.24 | 3.24 | 0
SL | 2034 | Ag | Outdoor | Non-IOU | 20.5286 | 21.12 | 0 | 148.42 | 7.3 | 0 | 0 | 0 | 3495 | 272.7373 | 162.9255 | 31.2817 | 0 | 0 | 0 | 0 | 0 | 0 | 30.03 | 30.03 | 30.03 | 30.03 | 30.03 | 30.03 | 30.03 | 30.03 | 30.03 | 0
CR | 2034 | Ag | Outdoor | Non-IOU | 20.5286 | 27.96 | 0 | 195.16 | 7.3 | 0 | 0 | 0 | 4468 | 272.7373 | 162.9255 | 31.2817 | 0 | 0 | 0 | 0 | 0 | 0 | 3.24 | 3.24 | 3.24 | 3.24 | 3.24 | 3.24 | 3.24 | 3.24 | 3.24 | 0
NC | 2035 | Urban | Indoor | IOU | 321.6149 | 157.92 | 0 | 105.02 | 2.7 | 2.7 | 0 | 0 | 0 | 4272.8842 | 2552.4995 | 490.0799 | 2.9098 | 416.42 | 416.42 | 416.42 | 416.42 | 416.42 | 470.47 | 470.47 | 470.47 | 470.47 | 470.47 | 470.47 | 470.47 | 470.47 | 470.47 | 1244.995
SF | 2035 | Urban | Indoor | IOU | 321.6149 | 321.6149 | 0 | 207.7647 | 2.7 | 11.61 | 0 | 0 | 0 | 4272.8842 | 2552.4995 | 490.0799 | 2.9098 | 416.42 | 416.42 | 416.42 | 416.42 | 416.42 | 917.91 | 917.91 | 917.91 | 917.91 | 917.91 | 917.91 | 917.91 | 917.91 | 917.91 | 1244.995
CC | 2035 | Urban | Indoor | IOU | 321.6149 | 433.34 | 0 | 277.89 | 2.7 | 0 | 0 | 0 | 0 | 4272.8842 | 2552.4995 | 490.0799 | 2.9098 | 416.42 | 416.42 | 416.42 | 416.42 | 416.42 | 470.47 | 470.47 | 470.47 | 470.47 | 470.47 | 470.47 | 470.47 | 470.47 | 470.47 | 1244.995
SC | 2035 | Urban | Indoor | IOU | 321.6149 | 532.04 | 0 | 339.84 | 2.7 | 2.7 | 0 | 0 | 0 | 4272.8842 | 2552.4995 | 490.0799 | 2.9098 | 416.42 | 416.42 | 416.42 | 416.42 | 416.42 | 470.47 | 470.47 | 470.47 | 470.47 | 470.47 | 470.47 | 470.47 | 470.47 | 470.47 | 1244.995
SR | 2035 | Urban | Indoor | IOU | 321.6149 | 170.14 | 0 | 112.69 | 2.7 | 0 | 0 | 0 | 0 | 4272.8842 | 2552.4995 | 490.0799 | 2.9098 | 416.42 | 416.42 | 416.42 | 416.42 | 416.42 | 50.76 | 50.76 | 50.76 | 50.76 | 50.76 | 50.76 | 50.76 | 50.76 | 50.76 | 1244.995
SJ | 2035 | Urban | Indoor | IOU | 321.6149 | 217.14 | 0 | 142.19 | 2.7 | 0 | 0 | 0 | 0 | 4272.8842 | 2552.4995 | 490.0799 | 2.9098 | 416.42 | 416.42 | 416.42 | 416.42 | 416.42 | 50.76 | 50.76 | 50.76 | 50.76 | 50.76 | 50.76 | 50.76 | 50.76 | 50.76 | 1244.995
TL | 2035 | Urban | Indoor | IOU | 321.6149 | 365.66 | 0 | 235.41 | 2.7 | 0 | 0 | 0 | 0 | 4272.8842 | 2552.4995 | 490.0799 | 2.9098 | 416.42 | 416.42 | 416.42 | 416.42 | 416.42 | 50.76 | 50.76 | 50.76 | 50.76 | 50.76 | 50.76 | 50.76 | 50.76 | 50.76 | 1244.995
NL | 2035 | Urban | Indoor | IOU | 321.6149 | 156.98 | 0 | 104.43 | 2.7 | 0 | 0 | 0 | 0 | 4272.8842 | 2552.4995 | 490.0799 | 2.9098 | 416.42 | 416.42 | 416.42 | 416.42 | 416.42 | 50.76 | 50.76 | 50.76 | 50.76 | 50.76 | 50.76 | 50.76 | 50.76 | 50.76 | 1244.995
SL | 2035 | Urban | Indoor | IOU | 321.6149 | 330.88 | 0 | 213.58 | 2.7 | 0 | 0 | 0 | 0 | 4272.8842 | 2552.4995 | 490.0799 | 2.9098 | 416.42 | 416.42 | 416.42 | 416.42 | 416.42 | 470.47 | 470.47 | 470.47 | 470.47 | 470.47 | 470.47 | 470.47 | 470.47 | 470.47 | 1244.995
CR | 2035 | Urban | Indoor | IOU | 321.6149 | 438.04 | 0 | 280.84 | 2.7 | 0 | 0 | 0 | 0 | 4272.8842 | 2552.4995 | 490.0799 | 2.9098 | 416.42 | 416.42 | 416.42 | 416.42 | 416.42 | 50.76 | 50.76 | 50.76 | 50.76 | 50.76 | 50.76 | 50.76 | 50.76 | 50.76 | 1244.995
NC | 2035 | Ag | Indoor | IOU | 321.6149 | 157.92 | 0 | 105.02 | 2.7 | 2.7 | 0 | 0 | 0 | 4272.8842 | 2552.4995 | 490.0799 | 0 | 0 | 0 | 0 | 0 | 0 | 470.47 | 470.47 | 470.47 | 470.47 | 470.47 | 470.47 | 470.47 | 470.47 | 470.47 | 0
SF | 2035 | Ag | Indoor | IOU | 321.6149 | 321.6149 | 0 | 207.7647 | 2.7 | 11.61 | 0 | 0 | 0 | 4272.8842 | 2552.4995 | 490.0799 | 0 | 0 | 0 | 0 | 0 | 0 | 917.91 | 917.91 | 917.91 | 917.91 | 917.91 | 917.91 | 917.91 | 917.91 | 917.91 | 0
CC | 2035 | Ag | Indoor | IOU | 321.6149 | 433.34 | 0 | 277.89 | 2.7 | 0 | 0 | 0 | 0 | 4272.8842 | 2552.4995 | 490.0799 | 0 | 0 | 0 | 0 | 0 | 0 | 470.47 | 470.47 | 470.47 | 470.47 | 470.47 | 470.47 | 470.47 | 470.47 | 470.47 | 0
SC | 2035 | Ag | Indoor | IOU | 321.6149 | 532.04 | 0 | 339.84 | 2.7 | 2.7 | 0 | 0 | 0 | 4272.8842 | 2552.4995 | 490.0799 | 0 | 0 | 0 | 0 | 0 | 0 | 470.47 | 470.47 | 470.47 | 470.47 | 470.47 | 470.47 | 470.47 | 470.47 | 470.47 | 0
SR | 2035 | Ag | Indoor | IOU | 321.6149 | 170.14 | 0 | 112.69 | 2.7 | 0 | 0 | 0 | 0 | 4272.8842 | 2552.4995 | 490.0799 | 0 | 0 | 0 | 0 | 0 | 0 | 50.76 | 50.76 | 50.76 | 50.76 | 50.76 | 50.76 | 50.76 | 50.76 | 50.76 | 0
SJ | 2035 | Ag | Indoor | IOU | 321.6149 | 217.14 | 0 | 142.19 | 2.7 | 0 | 0 | 0 | 0 | 4272.8842 | 2552.4995 | 490.0799 | 0 | 0 | 0 | 0 | 0 | 0 | 50.76 | 50.76 | 50.76 | 50.76 | 50.76 | 50.76 | 50.76 | 50.76 | 50.76 | 0
TL | 2035 | Ag | Indoor | IOU | 321.6149 | 365.66 | 0 | 235.41 | 2.7 | 0 | 0 | 0 | 0 | 4272.8842 | 2552.4995 | 490.0799 | 0 | 0 | 0 | 0 | 0 | 0 | 50.76 | 50.76 | 50.76 | 50.76 | 50.76 | 50.76 | 50.76 | 50.76 | 50.76 | 0
NL | 2035 | Ag | Indoor | IOU | 321.6149 | 156.98 | 0 | 104.43 | 2.7 | 0 | 0 | 0 | 0 | 4272.8842 | 2552.4995 | 490.0799 | 0 | 0 | 0 | 0 | 0 | 0 | 50.76 | 50.76 | 50.76 | 50.76 | 50.76 | 50.76 | 50.76 | 50.76 | 50.76 | 0
SL | 2035 | Ag | Indoor | IOU | 321.6149 | 330.88 | 0 | 213.58 | 2.7 | 0 | 0 | 0 | 0 | 4272.8842 | 2552.4995 | 490.0799 | 0 | 0 | 0 | 0 | 0 | 0 | 470.47 | 470.47 | 470.47 | 470.47 | 470.47 | 470.47 | 470.47 | 470.47 | 470.47 | 0
CR | 2035 | Ag | Indoor | IOU | 321.6149 | 438.04 | 0 | 280.84 | 2.7 | 0 | 0 | 0 | 0 | 4272.8842 | 2552.4995 | 490.0799 | 0 | 0 | 0 | 0 | 0 | 0 | 50.76 | 50.76 | 50.76 | 50.76 | 50.76 | 50.76 | 50.76 | 50.76 | 50.76 | 0
NC | 2035 | Urban | Outdoor | IOU | 321.6149 | 157.92 | 0 | 105.02 | 2.7 | 2.7 | 0 | 0 | 0 | 4272.8842 | 2552.4995 | 490.0799 | 2.9098 | 416.42 | 416.42 | 416.42 | 416.42 | 416.42 | 470.47 | 470.47 | 470.47 | 470.47 | 470.47 | 470.47 | 470.47 | 470.47 | 470.47 | 0
SF | 2035 | Urban | Outdoor | IOU | 321.6149 | 321.6149 | 0 | 207.7647 | 2.7 | 11.61 | 0 | 0 | 0 | 4272.8842 | 2552.4995 | 490.0799 | 2.9098 | 416.42 | 416.42 | 416.42 | 416.42 | 416.42 | 917.91 | 917.91 | 917.91 | 917.91 | 917.91 | 917.91 | 917.91 | 917.91 | 917.91 | 0
CC | 2035 | Urban | Outdoor | IOU | 321.6149 | 433.34 | 0 | 277.89 | 2.7 | 0 | 0 | 0 | 0 | 4272.8842 | 2552.4995 | 490.0799 | 2.9098 | 416.42 | 416.42 | 416.42 | 416.42 | 416.42 | 470.47 | 470.47 | 470.47 | 470.47 | 470.47 | 470.47 | 470.47 | 470.47 | 470.47 | 0
SC | 2035 | Urban | Outdoor | IOU | 321.6149 | 532.04 | 0 | 339.84 | 2.7 | 2.7 | 0 | 0 | 0 | 4272.8842 | 2552.4995 | 490.0799 | 2.9098 | 416.42 | 416.42 | 416.42 | 416.42 | 416.42 | 470.47 | 470.47 | 470.47 | 470.47 | 470.47 | 470.47 | 470.47 | 470.47 | 470.47 | 0
SR | 2035 | Urban | Outdoor | IOU | 321.6149 | 170.14 | 0 | 112.69 | 2.7 | 0 | 0 | 0 | 0 | 4272.8842 | 2552.4995 | 490.0799 | 2.9098 | 416.42 | 416.42 | 416.42 | 416.42 | 416.42 | 50.76 | 50.76 | 50.76 | 50.76 | 50.76 | 50.76 | 50.76 | 50.76 | 50.76 | 0
SJ | 2035 | Urban | Outdoor | IOU | 321.6149 | 217.14 | 0 | 142.19 | 2.7 | 0 | 0 | 0 | 0 | 4272.8842 | 2552.4995 | 490.0799 | 2.9098 | 416.42 | 416.42 | 416.42 | 416.42 | 416.42 | 50.76 | 50.76 | 50.76 | 50.76 | 50.76 | 50.76 | 50.76 | 50.76 | 50.76 | 0
TL | 2035 | Urban | Outdoor | IOU | 321.6149 | 365.66 | 0 | 235.41 | 2.7 | 0 | 0 | 0 | 0 | 4272.8842 | 2552.4995 | 490.0799 | 2.9098 | 416.42 | 416.42 | 416.42 | 416.42 | 416.42 | 50.76 | 50.76 | 50.76 | 50.76 | 50.76 | 50.76 | 50.76 | 50.76 | 50.76 | 0
NL | 2035 | Urban | Outdoor | IOU | 321.6149 | 156.98 | 0 | 104.43 | 2.7 | 0 | 0 | 0 | 0 | 4272.8842 | 2552.4995 | 490.0799 | 2.9098 | 416.42 | 416.42 | 416.42 | 416.42 | 416.42 | 50.76 | 50.76 | 50.76 | 50.76 | 50.76 | 50.76 | 50.76 | 50.76 | 50.76 | 0
SL | 2035 | Urban | Outdoor | IOU | 321.6149 | 330.88 | 0 | 213.58 | 2.7 | 0 | 0 | 0 | 0 | 4272.8842 | 2552.4995 | 490.0799 | 2.9098 | 416.42 | 416.42 | 416.42 | 416.42 | 416.42 | 470.47 | 470.47 | 470.47 | 470.47 | 470.47 | 470.47 | 470.47 | 470.47 | 470.47 | 0
CR | 2035 | Urban | Outdoor | IOU | 321.6149 | 438.04 | 0 | 280.84 | 2.7 | 0 | 0 | 0 | 0 | 4272.8842 | 2552.4995 | 490.0799 | 2.9098 | 416.42 | 416.42 | 416.42 | 416.42 | 416.42 | 50.76 | 50.76 | 50.76 | 50.76 | 50.76 | 50.76 | 50.76 | 50.76 | 50.76 | 0
NC | 2035 | Ag | Outdoor | IOU | 321.6149 | 157.92 | 0 | 105.02 | 2.7 | 2.7 | 0 | 0 | 0 | 4272.8842 | 2552.4995 | 490.0799 | 0 | 0 | 0 | 0 | 0 | 0 | 470.47 | 470.47 | 470.47 | 470.47 | 470.47 | 470.47 | 470.47 | 470.47 | 470.47 | 0
SF | 2035 | Ag | Outdoor | IOU | 321.6149 | 321.6149 | 0 | 207.7647 | 2.7 | 11.61 | 0 | 0 | 0 | 4272.8842 | 2552.4995 | 490.0799 | 0 | 0 | 0 | 0 | 0 | 0 | 917.91 | 917.91 | 917.91 | 917.91 | 917.91 | 917.91 | 917.91 | 917.91 | 917.91 | 0
CC | 2035 | Ag | Outdoor | IOU | 321.6149 | 433.34 | 0 | 277.89 | 2.7 | 0 | 0 | 0 | 0 | 4272.8842 | 2552.4995 | 490.0799 | 0 | 0 | 0 | 0 | 0 | 0 | 470.47 | 470.47 | 470.47 | 470.47 | 470.47 | 470.47 | 470.47 | 470.47 | 470.47 | 0
SC | 2035 | Ag | Outdoor | IOU | 321.6149 | 532.04 | 0 | 339.84 | 2.7 | 2.7 | 0 | 0 | 0 | 4272.8842 | 2552.4995 | 490.0799 | 0 | 0 | 0 | 0 | 0 | 0 | 470.47 | 470.47 | 470.47 | 470.47 | 470.47 | 470.47 | 470.47 | 470.47 | 470.47 | 0
SR | 2035 | Ag | Outdoor | IOU | 321.6149 | 170.14 | 0 | 112.69 | 2.7 | 0 | 0 | 0 | 0 | 4272.8842 | 2552.4995 | 490.0799 | 0 | 0 | 0 | 0 | 0 | 0 | 50.76 | 50.76 | 50.76 | 50.76 | 50.76 | 50.76 | 50.76 | 50.76 | 50.76 | 0
SJ | 2035 | Ag | Outdoor | IOU | 321.6149 | 217.14 | 0 | 142.19 | 2.7 | 0 | 0 | 0 | 0 | 4272.8842 | 2552.4995 | 490.0799 | 0 | 0 | 0 | 0 | 0 | 0 | 50.76 | 50.76 | 50.76 | 50.76 | 50.76 | 50.76 | 50.76 | 50.76 | 50.76 | 0
TL | 2035 | Ag | Outdoor | IOU | 321.6149 | 365.66 | 0 | 235.41 | 2.7 | 0 | 0 | 0 | 0 | 4272.8842 | 2552.4995 | 490.0799 | 0 | 0 | 0 | 0 | 0 | 0 | 50.76 | 50.76 | 50.76 | 50.76 | 50.76 | 50.76 | 50.76 | 50.76 | 50.76 | 0
NL | 2035 | Ag | Outdoor | IOU | 321.6149 | 156.98 | 0 | 104.43 | 2.7 | 0 | 0 | 0 | 0 | 4272.8842 | 2552.4995 | 490.0799 | 0 | 0 | 0 | 0 | 0 | 0 | 50.76 | 50.76 | 50.76 | 50.76 | 50.76 | 50.76 | 50.76 | 50.76 | 50.76 | 0
SL | 2035 | Ag | Outdoor | IOU | 321.6149 | 330.88 | 0 | 213.58 | 2.7 | 0 | 0 | 0 | 0 | 4272.8842 | 2552.4995 | 490.0799 | 0 | 0 | 0 | 0 | 0 | 0 | 470.47 | 470.47 | 470.47 | 470.47 | 470.47 | 470.47 | 470.47 | 470.47 | 470.47 | 0
CR | 2035 | Ag | Outdoor | IOU | 321.6149 | 438.04 | 0 | 280.84 | 2.7 | 0 | 0 | 0 | 0 | 4272.8842 | 2552.4995 | 490.0799 | 0 | 0 | 0 | 0 | 0 | 0 | 50.76 | 50.76 | 50.76 | 50.76 | 50.76 | 50.76 | 50.76 | 50.76 | 50.76 | 0
NC | 2035 | Urban | Indoor | Non-IOU | 20.5286 | 10.08 | 0 | 72.98 | 7.3 | 7.3 | 0 | 0 | 0 | 272.7373 | 162.9255 | 31.2817 | 0.18574 | 26.58 | 26.58 | 26.58 | 26.58 | 26.58 | 30.03 | 30.03 | 30.03 | 30.03 | 30.03 | 30.03 | 30.03 | 30.03 | 30.03 | 38.505
SF | 2035 | Urban | Indoor | Non-IOU | 20.5286 | 20.5286 | 0 | 144.3789 | 7.3 | 31.39 | 0 | 273 | 926 | 272.7373 | 162.9255 | 31.2817 | 0.18574 | 26.58 | 26.58 | 26.58 | 26.58 | 26.58 | 58.59 | 58.59 | 58.59 | 58.59 | 58.59 | 58.59 | 58.59 | 58.59 | 58.59 | 38.505
CC | 2035 | Urban | Indoor | Non-IOU | 20.5286 | 27.66 | 0 | 193.11 | 7.3 | 0 | 0 | 254.6 | 2155 | 272.7373 | 162.9255 | 31.2817 | 0.18574 | 26.58 | 26.58 | 26.58 | 26.58 | 26.58 | 30.03 | 30.03 | 30.03 | 30.03 | 30.03 | 30.03 | 30.03 | 30.03 | 30.03 | 38.505
SC | 2035 | Urban | Indoor | Non-IOU | 20.5286 | 33.96 | 0 | 236.16 | 7.3 | 7.3 | 2500 | 0 | 3214 | 272.7373 | 162.9255 | 31.2817 | 0.18574 | 26.58 | 26.58 | 26.58 | 26.58 | 26.58 | 30.03 | 30.03 | 30.03 | 30.03 | 30.03 | 30.03 | 30.03 | 30.03 | 30.03 | 38.505
SR | 2035 | Urban | Indoor | Non-IOU | 20.5286 | 10.86 | 0 | 78.31 | 7.3 | 0 | 0 | 15 | 0 | 272.7373 | 162.9255 | 31.2817 | 0.18574 | 26.58 | 26.58 | 26.58 | 26.58 | 26.58 | 3.24 | 3.24 | 3.24 | 3.24 | 3.24 | 3.24 | 3.24 | 3.24 | 3.24 | 38.505
SJ | 2035 | Urban | Indoor | Non-IOU | 20.5286 | 13.86 | 0 | 98.81 | 7.3 | 0 | 0 | 75 | 287 | 272.7373 | 162.9255 | 31.2817 | 0.18574 | 26.58 | 26.58 | 26.58 | 26.58 | 26.58 | 3.24 | 3.24 | 3.24 | 3.24 | 3.24 | 3.24 | 3.24 | 3.24 | 3.24 | 38.505
TL | 2035 | Urban | Indoor | Non-IOU | 20.5286 | 23.34 | 0 | 163.59 | 7.3 | 0 | 0 | 174 | 495 | 272.7373 | 162.9255 | 31.2817 | 0.18574 | 26.58 | 26.58 | 26.58 | 26.58 | 26.58 | 3.24 | 3.24 | 3.24 | 3.24 | 3.24 | 3.24 | 3.24 | 3.24 | 3.24 | 38.505
NL | 2035 | Urban | Indoor | Non-IOU | 20.5286 | 10.02 | 0 | 72.57 | 7.3 | 0 | 0 | 0 | 0 | 272.7373 | 162.9255 | 31.2817 | 0.18574 | 26.58 | 26.58 | 26.58 | 26.58 | 26.58 | 3.24 | 3.24 | 3.24 | 3.24 | 3.24 | 3.24 | 3.24 | 3.24 | 3.24 | 38.505
SL | 2035 | Urban | Indoor | Non-IOU | 20.5286 | 21.12 | 0 | 148.42 | 7.3 | 0 | 0 | 0 | 3495 | 272.7373 | 162.9255 | 31.2817 | 0.18574 | 26.58 | 26.58 | 26.58 | 26.58 | 26.58 | 30.03 | 30.03 | 30.03 | 30.03 | 30.03 | 30.03 | 30.03 | 30.03 | 30.03 | 38.505
CR | 2035 | Urban | Indoor | Non-IOU | 20.5286 | 27.96 | 0 | 195.16 | 7.3 | 0 | 0 | 0 | 4468 | 272.7373 | 162.9255 | 31.2817 | 0.18574 | 26.58 | 26.58 | 26.58 | 26.58 | 26.58 | 3.24 | 3.24 | 3.24 | 3.24 | 3.24 | 3.24 | 3.24 | 3.24 | 3.24 | 38.505
NC | 2035 | Ag | Indoor | Non-IOU | 20.5286 | 10.08 | 0 | 72.98 | 7.3 | 7.3 | 0 | 0 | 0 | 272.7373 | 162.9255 | 31.2817 | 0 | 0 | 0 | 0 | 0 | 0 | 30.03 | 30.03 | 30.03 | 30.03 | 30.03 | 30.03 | 30.03 | 30.03 | 30.03 | 0
SF | 2035 | Ag | Indoor | Non-IOU | 20.5286 | 20.5286 | 0 | 144.3789 | 7.3 | 31.39 | 0 | 273 | 926 | 272.7373 | 162.9255 | 31.2817 | 0 | 0 | 0 | 0 | 0 | 0 | 58.59 | 58.59 | 58.59 | 58.59 | 58.59 | 58.59 | 58.59 | 58.59 | 58.59 | 0
CC | 2035 | Ag | Indoor | Non-IOU | 20.5286 | 27.66 | 0 | 193.11 | 7.3 | 0 | 0 | 254.6 | 2155 | 272.7373 | 162.9255 | 31.2817 | 0 | 0 | 0 | 0 | 0 | 0 | 30.03 | 30.03 | 30.03 | 30.03 | 30.03 | 30.03 | 30.03 | 30.03 | 30.03 | 0
SC | 2035 | Ag | Indoor | Non-IOU | 20.5286 | 33.96 | 0 | 236.16 | 7.3 | 7.3 | 2500 | 0 | 3214 | 272.7373 | 162.9255 | 31.2817 | 0 | 0 | 0 | 0 | 0 | 0 | 30.03 | 30.03 | 30.03 | 30.03 | 30.03 | 30.03 | 30.03 | 30.03 | 30.03 | 0
SR | 2035 | Ag | Indoor | Non-IOU | 20.5286 | 10.86 | 0 | 78.31 | 7.3 | 0 | 0 | 15 | 0 | 272.7373 | 162.9255 | 31.2817 | 0 | 0 | 0 | 0 | 0 | 0 | 3.24 | 3.24 | 3.24 | 3.24 | 3.24 | 3.24 | 3.24 | 3.24 | 3.24 | 0
SJ | 2035 | Ag | Indoor | Non-IOU | 20.5286 | 13.86 | 0 | 98.81 | 7.3 | 0 | 0 | 75 | 287 | 272.7373 | 162.9255 | 31.2817 | 0 | 0 | 0 | 0 | 0 | 0 | 3.24 | 3.24 | 3.24 | 3.24 | 3.24 | 3.24 | 3.24 | 3.24 | 3.24 | 0
TL | 2035 | Ag | Indoor | Non-IOU | 20.5286 | 23.34 | 0 | 163.59 | 7.3 | 0 | 0 | 174 | 495 | 272.7373 | 162.9255 | 31.2817 | 0 | 0 | 0 | 0 | 0 | 0 | 3.24 | 3.24 | 3.24 | 3.24 | 3.24 | 3.24 | 3.24 | 3.24 | 3.24 | 0
NL | 2035 | Ag | Indoor | Non-IOU | 20.5286 | 10.02 | 0 | 72.57 | 7.3 | 0 | 0 | 0 | 0 | 272.7373 | 162.9255 | 31.2817 | 0 | 0 | 0 | 0 | 0 | 0 | 3.24 | 3.24 | 3.24 | 3.24 | 3.24 | 3.24 | 3.24 | 3.24 | 3.24 | 0
SL | 2035 | Ag | Indoor | Non-IOU | 20.5286 | 21.12 | 0 | 148.42 | 7.3 | 0 | 0 | 0 | 3495 | 272.7373 | 162.9255 | 31.2817 | 0 | 0 | 0 | 0 | 0 | 0 | 30.03 | 30.03 | 30.03 | 30.03 | 30.03 | 30.03 | 30.03 | 30.03 | 30.03 | 0
CR | 2035 | Ag | Indoor | Non-IOU | 20.5286 | 27.96 | 0 | 195.16 | 7.3 | 0 | 0 | 0 | 4468 | 272.7373 | 162.9255 | 31.2817 | 0 | 0 | 0 | 0 | 0 | 0 | 3.24 | 3.24 | 3.24 | 3.24 | 3.24 | 3.24 | 3.24 | 3.24 | 3.24 | 0
NC | 2035 | Urban | Outdoor | Non-IOU | 20.5286 | 10.08 | 0 | 72.98 | 7.3 | 7.3 | 0 | 0 | 0 | 272.7373 | 162.9255 | 31.2817 | 0.18574 | 26.58 | 26.58 | 26.58 | 26.58 | 26.58 | 30.03 | 30.03 | 30.03 | 30.03 | 30.03 | 30.03 | 30.03 | 30.03 | 30.03 | 0
SF | 2035 | Urban | Outdoor | Non-IOU | 20.5286 | 20.5286 | 0 | 144.3789 | 7.3 | 31.39 | 0 | 273 | 926 | 272.7373 | 162.9255 | 31.2817 | 0.18574 | 26.58 | 26.58 | 26.58 | 26.58 | 26.58 | 58.59 | 58.59 | 58.59 | 58.59 | 58.59 | 58.59 | 58.59 | 58.59 | 58.59 | 0
CC | 2035 | Urban | Outdoor | Non-IOU | 20.5286 | 27.66 | 0 | 193.11 | 7.3 | 0 | 0 | 254.6 | 2155 | 272.7373 | 162.9255 | 31.2817 | 0.18574 | 26.58 | 26.58 | 26.58 | 26.58 | 26.58 | 30.03 | 30.03 | 30.03 | 30.03 | 30.03 | 30.03 | 30.03 | 30.03 | 30.03 | 0
SC | 2035 | Urban | Outdoor | Non-IOU | 20.5286 | 33.96 | 0 | 236.16 | 7.3 | 7.3 | 2500 | 0 | 3214 | 272.7373 | 162.9255 | 31.2817 | 0.18574 | 26.58 | 26.58 | 26.58 | 26.58 | 26.58 | 30.03 | 30.03 | 30.03 | 30.03 | 30.03 | 30.03 | 30.03 | 30.03 | 30.03 | 0
SR | 2035 | Urban | Outdoor | Non-IOU | 20.5286 | 10.86 | 0 | 78.31 | 7.3 | 0 | 0 | 15 | 0 | 272.7373 | 162.9255 | 31.2817 | 0.18574 | 26.58 | 26.58 | 26.58 | 26.58 | 26.58 | 3.24 | 3.24 | 3.24 | 3.24 | 3.24 | 3.24 | 3.24 | 3.24 | 3.24 | 0
SJ | 2035 | Urban | Outdoor | Non-IOU | 20.5286 | 13.86 | 0 | 98.81 | 7.3 | 0 | 0 | 75 | 287 | 272.7373 | 162.9255 | 31.2817 | 0.18574 | 26.58 | 26.58 | 26.58 | 26.58 | 26.58 | 3.24 | 3.24 | 3.24 | 3.24 | 3.24 | 3.24 | 3.24 | 3.24 | 3.24 | 0
TL | 2035 | Urban | Outdoor | Non-IOU | 20.5286 | 23.34 | 0 | 163.59 | 7.3 | 0 | 0 | 174 | 495 | 272.7373 | 162.9255 | 31.2817 | 0.18574 | 26.58 | 26.58 | 26.58 | 26.58 | 26.58 | 3.24 | 3.24 | 3.24 | 3.24 | 3.24 | 3.24 | 3.24 | 3.24 | 3.24 | 0
NL | 2035 | Urban | Outdoor | Non-IOU | 20.5286 | 10.02 | 0 | 72.57 | 7.3 | 0 | 0 | 0 | 0 | 272.7373 | 162.9255 | 31.2817 | 0.18574 | 26.58 | 26.58 | 26.58 | 26.58 | 26.58 | 3.24 | 3.24 | 3.24 | 3.24 | 3.24 | 3.24 | 3.24 | 3.24 | 3.24 | 0
SL | 2035 | Urban | Outdoor | Non-IOU | 20.5286 | 21.12 | 0 | 148.42 | 7.3 | 0 | 0 | 0 | 3495 | 272.7373 | 162.9255 | 31.2817 | 0.18574 | 26.58 | 26.58 | 26.58 | 26.58 | 26.58 | 30.03 | 30.03 | 30.03 | 30.03 | 30.03 | 30.03 | 30.03 | 30.03 | 30.03 | 0
CR | 2035 | Urban | Outdoor | Non-IOU | 20.5286 | 27.96 | 0 | 195.16 | 7.3 | 0 | 0 | 0 | 4468 | 272.7373 | 162.9255 | 31.2817 | 0.18574 | 26.58 | 26.58 | 26.58 | 26.58 | 26.58 | 3.24 | 3.24 | 3.24 | 3.24 | 3.24 | 3.24 | 3.24 | 3.24 | 3.24 | 0
NC | 2035 | Ag | Outdoor | Non-IOU | 20.5286 | 10.08 | 0 | 72.98 | 7.3 | 7.3 | 0 | 0 | 0 | 272.7373 | 162.9255 | 31.2817 | 0 | 0 | 0 | 0 | 0 | 0 | 30.03 | 30.03 | 30.03 | 30.03 | 30.03 | 30.03 | 30.03 | 30.03 | 30.03 | 0
SF | 2035 | Ag | Outdoor | Non-IOU | 20.5286 | 20.5286 | 0 | 144.3789 | 7.3 | 31.39 | 0 | 273 | 926 | 272.7373 | 162.9255 | 31.2817 | 0 | 0 | 0 | 0 | 0 | 0 | 58.59 | 58.59 | 58.59 | 58.59 | 58.59 | 58.59 | 58.59 | 58.59 | 58.59 | 0
CC | 2035 | Ag | Outdoor | Non-IOU | 20.5286 | 27.66 | 0 | 193.11 | 7.3 | 0 | 0 | 254.6 | 2155 | 272.7373 | 162.9255 | 31.2817 | 0 | 0 | 0 | 0 | 0 | 0 | 30.03 | 30.03 | 30.03 | 30.03 | 30.03 | 30.03 | 30.03 | 30.03 | 30.03 | 0
SC | 2035 | Ag | Outdoor | Non-IOU | 20.5286 | 33.96 | 0 | 236.16 | 7.3 | 7.3 | 2500 | 0 | 3214 | 272.7373 | 162.9255 | 31.2817 | 0 | 0 | 0 | 0 | 0 | 0 | 30.03 | 30.03 | 30.03 | 30.03 | 30.03 | 30.03 | 30.03 | 30.03 | 30.03 | 0
SR | 2035 | Ag | Outdoor | Non-IOU | 20.5286 | 10.86 | 0 | 78.31 | 7.3 | 0 | 0 | 15 | 0 | 272.7373 | 162.9255 | 31.2817 | 0 | 0 | 0 | 0 | 0 | 0 | 3.24 | 3.24 | 3.24 | 3.24 | 3.24 | 3.24 | 3.24 | 3.24 | 3.24 | 0
SJ | 2035 | Ag | Outdoor | Non-IOU | 20.5286 | 13.86 | 0 | 98.81 | 7.3 | 0 | 0 | 75 | 287 | 272.7373 | 162.9255 | 31.2817 | 0 | 0 | 0 | 0 | 0 | 0 | 3.24 | 3.24 | 3.24 | 3.24 | 3.24 | 3.24 | 3.24 | 3.24 | 3.24 | 0
TL | 2035 | Ag | Outdoor | Non-IOU | 20.5286 | 23.34 | 0 | 163.59 | 7.3 | 0 | 0 | 174 | 495 | 272.7373 | 162.9255 | 31.2817 | 0 | 0 | 0 | 0 | 0 | 0 | 3.24 | 3.24 | 3.24 | 3.24 | 3.24 | 3.24 | 3.24 | 3.24 | 3.24 | 0
NL | 2035 | Ag | Outdoor | Non-IOU | 20.5286 | 10.02 | 0 | 72.57 | 7.3 | 0 | 0 | 0 | 0 | 272.7373 | 162.9255 | 31.2817 | 0 | 0 | 0 | 0 | 0 | 0 | 3.24 | 3.24 | 3.24 | 3.24 | 3.24 | 3.24 | 3.24 | 3.24 | 3.24 | 0
SL | 2035 | Ag | Outdoor | Non-IOU | 20.5286 | 21.12 | 0 | 148.42 | 7.3 | 0 | 0 | 0 | 3495 | 272.7373 | 162.9255 | 31.2817 | 0 | 0 | 0 | 0 | 0 | 0 | 30.03 | 30.03 | 30.03 | 30.03 | 30.03 | 30.03 | 30.03 | 30.03 | 30.03 | 0
CR | 2035 | Ag | Outdoor | Non-IOU | 20.5286 | 27.96 | 0 | 195.16 | 7.3 | 0 | 0 | 0 | 4468 | 272.7373 | 162.9255 | 31.2817 | 0 | 0 | 0 | 0 | 0 | 0 | 3.24 | 3.24 | 3.24 | 3.24 | 3.24 | 3.24 | 3.24 | 3.24 | 3.24 | 0
NC | 2036 | Urban | Indoor | IOU | 321.6149 | 157.92 | 0 | 105.02 | 2.7 | 2.7 | 0 | 0 | 0 | 4272.8842 | 2552.4995 | 490.0799 | 2.9098 | 416.42 | 416.42 | 416.42 | 416.42 | 416.42 | 470.47 | 470.47 | 470.47 | 470.47 | 470.47 | 470.47 | 470.47 | 470.47 | 470.47 | 1244.995
SF | 2036 | Urban | Indoor | IOU | 321.6149 | 321.6149 | 0 | 207.7647 | 2.7 | 11.61 | 0 | 0 | 0 | 4272.8842 | 2552.4995 | 490.0799 | 2.9098 | 416.42 | 416.42 | 416.42 | 416.42 | 416.42 | 917.91 | 917.91 | 917.91 | 917.91 | 917.91 | 917.91 | 917.91 | 917.91 | 917.91 | 1244.995
CC | 2036 | Urban | Indoor | IOU | 321.6149 | 433.34 | 0 | 277.89 | 2.7 | 0 | 0 | 0 | 0 | 4272.8842 | 2552.4995 | 490.0799 | 2.9098 | 416.42 | 416.42 | 416.42 | 416.42 | 416.42 | 470.47 | 470.47 | 470.47 | 470.47 | 470.47 | 470.47 | 470.47 | 470.47 | 470.47 | 1244.995
SC | 2036 | Urban | Indoor | IOU | 321.6149 | 532.04 | 0 | 339.84 | 2.7 | 2.7 | 0 | 0 | 0 | 4272.8842 | 2552.4995 | 490.0799 | 2.9098 | 416.42 | 416.42 | 416.42 | 416.42 | 416.42 | 470.47 | 470.47 | 470.47 | 470.47 | 470.47 | 470.47 | 470.47 | 470.47 | 470.47 | 1244.995
SR | 2036 | Urban | Indoor | IOU | 321.6149 | 170.14 | 0 | 112.69 | 2.7 | 0 | 0 | 0 | 0 | 4272.8842 | 2552.4995 | 490.0799 | 2.9098 | 416.42 | 416.42 | 416.42 | 416.42 | 416.42 | 50.76 | 50.76 | 50.76 | 50.76 | 50.76 | 50.76 | 50.76 | 50.76 | 50.76 | 1244.995
SJ | 2036 | Urban | Indoor | IOU | 321.6149 | 217.14 | 0 | 142.19 | 2.7 | 0 | 0 | 0 | 0 | 4272.8842 | 2552.4995 | 490.0799 | 2.9098 | 416.42 | 416.42 | 416.42 | 416.42 | 416.42 | 50.76 | 50.76 | 50.76 | 50.76 | 50.76 | 50.76 | 50.76 | 50.76 | 50.76 | 1244.995
TL | 2036 | Urban | Indoor | IOU | 321.6149 | 365.66 | 0 | 235.41 | 2.7 | 0 | 0 | 0 | 0 | 4272.8842 | 2552.4995 | 490.0799 | 2.9098 | 416.42 | 416.42 | 416.42 | 416.42 | 416.42 | 50.76 | 50.76 | 50.76 | 50.76 | 50.76 | 50.76 | 50.76 | 50.76 | 50.76 | 1244.995
NL | 2036 | Urban | Indoor | IOU | 321.6149 | 156.98 | 0 | 104.43 | 2.7 | 0 | 0 | 0 | 0 | 4272.8842 | 2552.4995 | 490.0799 | 2.9098 | 416.42 | 416.42 | 416.42 | 416.42 | 416.42 | 50.76 | 50.76 | 50.76 | 50.76 | 50.76 | 50.76 | 50.76 | 50.76 | 50.76 | 1244.995
SL | 2036 | Urban | Indoor | IOU | 321.6149 | 330.88 | 0 | 213.58 | 2.7 | 0 | 0 | 0 | 0 | 4272.8842 | 2552.4995 | 490.0799 | 2.9098 | 416.42 | 416.42 | 416.42 | 416.42 | 416.42 | 470.47 | 470.47 | 470.47 | 470.47 | 470.47 | 470.47 | 470.47 | 470.47 | 470.47 | 1244.995
CR | 2036 | Urban | Indoor | IOU | 321.6149 | 438.04 | 0 | 280.84 | 2.7 | 0 | 0 | 0 | 0 | 4272.8842 | 2552.4995 | 490.0799 | 2.9098 | 416.42 | 416.42 | 416.42 | 416.42 | 416.42 | 50.76 | 50.76 | 50.76 | 50.76 | 50.76 | 50.76 | 50.76 | 50.76 | 50.76 | 1244.995
NC | 2036 | Ag | Indoor | IOU | 321.6149 | 157.92 | 0 | 105.02 | 2.7 | 2.7 | 0 | 0 | 0 | 4272.8842 | 2552.4995 | 490.0799 | 0 | 0 | 0 | 0 | 0 | 0 | 470.47 | 470.47 | 470.47 | 470.47 | 470.47 | 470.47 | 470.47 | 470.47 | 470.47 | 0
SF | 2036 | Ag | Indoor | IOU | 321.6149 | 321.6149 | 0 | 207.7647 | 2.7 | 11.61 | 0 | 0 | 0 | 4272.8842 | 2552.4995 | 490.0799 | 0 | 0 | 0 | 0 | 0 | 0 | 917.91 | 917.91 | 917.91 | 917.91 | 917.91 | 917.91 | 917.91 | 917.91 | 917.91 | 0
CC | 2036 | Ag | Indoor | IOU | 321.6149 | 433.34 | 0 | 277.89 | 2.7 | 0 | 0 | 0 | 0 | 4272.8842 | 2552.4995 | 490.0799 | 0 | 0 | 0 | 0 | 0 | 0 | 470.47 | 470.47 | 470.47 | 470.47 | 470.47 | 470.47 | 470.47 | 470.47 | 470.47 | 0
SC | 2036 | Ag | Indoor | IOU | 321.6149 | 532.04 | 0 | 339.84 | 2.7 | 2.7 | 0 | 0 | 0 | 4272.8842 | 2552.4995 | 490.0799 | 0 | 0 | 0 | 0 | 0 | 0 | 470.47 | 470.47 | 470.47 | 470.47 | 470.47 | 470.47 | 470.47 | 470.47 | 470.47 | 0
SR | 2036 | Ag | Indoor | IOU | 321.6149 | 170.14 | 0 | 112.69 | 2.7 | 0 | 0 | 0 | 0 | 4272.8842 | 2552.4995 | 490.0799 | 0 | 0 | 0 | 0 | 0 | 0 | 50.76 | 50.76 | 50.76 | 50.76 | 50.76 | 50.76 | 50.76 | 50.76 | 50.76 | 0
SJ | 2036 | Ag | Indoor | IOU | 321.6149 | 217.14 | 0 | 142.19 | 2.7 | 0 | 0 | 0 | 0 | 4272.8842 | 2552.4995 | 490.0799 | 0 | 0 | 0 | 0 | 0 | 0 | 50.76 | 50.76 | 50.76 | 50.76 | 50.76 | 50.76 | 50.76 | 50.76 | 50.76 | 0
TL | 2036 | Ag | Indoor | IOU | 321.6149 | 365.66 | 0 | 235.41 | 2.7 | 0 | 0 | 0 | 0 | 4272.8842 | 2552.4995 | 490.0799 | 0 | 0 | 0 | 0 | 0 | 0 | 50.76 | 50.76 | 50.76 | 50.76 | 50.76 | 50.76 | 50.76 | 50.76 | 50.76 | 0
NL | 2036 | Ag | Indoor | IOU | 321.6149 | 156.98 | 0 | 104.43 | 2.7 | 0 | 0 | 0 | 0 | 4272.8842 | 2552.4995 | 490.0799 | 0 | 0 | 0 | 0 | 0 | 0 | 50.76 | 50.76 | 50.76 | 50.76 | 50.76 | 50.76 | 50.76 | 50.76 | 50.76 | 0
SL | 2036 | Ag | Indoor | IOU | 321.6149 | 330.88 | 0 | 213.58 | 2.7 | 0 | 0 | 0 | 0 | 4272.8842 | 2552.4995 | 490.0799 | 0 | 0 | 0 | 0 | 0 | 0 | 470.47 | 470.47 | 470.47 | 470.47 | 470.47 | 470.47 | 470.47 | 470.47 | 470.47 | 0
CR | 2036 | Ag | Indoor | IOU | 321.6149 | 438.04 | 0 | 280.84 | 2.7 | 0 | 0 | 0 | 0 | 4272.8842 | 2552.4995 | 490.0799 | 0 | 0 | 0 | 0 | 0 | 0 | 50.76 | 50.76 | 50.76 | 50.76 | 50.76 | 50.76 | 50.76 | 50.76 | 50.76 | 0
NC | 2036 | Urban | Outdoor | IOU | 321.6149 | 157.92 | 0 | 105.02 | 2.7 | 2.7 | 0 | 0 | 0 | 4272.8842 | 2552.4995 | 490.0799 | 2.9098 | 416.42 | 416.42 | 416.42 | 416.42 | 416.42 | 470.47 | 470.47 | 470.47 | 470.47 | 470.47 | 470.47 | 470.47 | 470.47 | 470.47 | 0
SF | 2036 | Urban | Outdoor | IOU | 321.6149 | 321.6149 | 0 | 207.7647 | 2.7 | 11.61 | 0 | 0 | 0 | 4272.8842 | 2552.4995 | 490.0799 | 2.9098 | 416.42 | 416.42 | 416.42 | 416.42 | 416.42 | 917.91 | 917.91 | 917.91 | 917.91 | 917.91 | 917.91 | 917.91 | 917.91 | 917.91 | 0
CC | 2036 | Urban | Outdoor | IOU | 321.6149 | 433.34 | 0 | 277.89 | 2.7 | 0 | 0 | 0 | 0 | 4272.8842 | 2552.4995 | 490.0799 | 2.9098 | 416.42 | 416.42 | 416.42 | 416.42 | 416.42 | 470.47 | 470.47 | 470.47 | 470.47 | 470.47 | 470.47 | 470.47 | 470.47 | 470.47 | 0
SC | 2036 | Urban | Outdoor | IOU | 321.6149 | 532.04 | 0 | 339.84 | 2.7 | 2.7 | 0 | 0 | 0 | 4272.8842 | 2552.4995 | 490.0799 | 2.9098 | 416.42 | 416.42 | 416.42 | 416.42 | 416.42 | 470.47 | 470.47 | 470.47 | 470.47 | 470.47 | 470.47 | 470.47 | 470.47 | 470.47 | 0
SR | 2036 | Urban | Outdoor | IOU | 321.6149 | 170.14 | 0 | 112.69 | 2.7 | 0 | 0 | 0 | 0 | 4272.8842 | 2552.4995 | 490.0799 | 2.9098 | 416.42 | 416.42 | 416.42 | 416.42 | 416.42 | 50.76 | 50.76 | 50.76 | 50.76 | 50.76 | 50.76 | 50.76 | 50.76 | 50.76 | 0
SJ | 2036 | Urban | Outdoor | IOU | 321.6149 | 217.14 | 0 | 142.19 | 2.7 | 0 | 0 | 0 | 0 | 4272.8842 | 2552.4995 | 490.0799 | 2.9098 | 416.42 | 416.42 | 416.42 | 416.42 | 416.42 | 50.76 | 50.76 | 50.76 | 50.76 | 50.76 | 50.76 | 50.76 | 50.76 | 50.76 | 0
TL | 2036 | Urban | Outdoor | IOU | 321.6149 | 365.66 | 0 | 235.41 | 2.7 | 0 | 0 | 0 | 0 | 4272.8842 | 2552.4995 | 490.0799 | 2.9098 | 416.42 | 416.42 | 416.42 | 416.42 | 416.42 | 50.76 | 50.76 | 50.76 | 50.76 | 50.76 | 50.76 | 50.76 | 50.76 | 50.76 | 0
NL | 2036 | Urban | Outdoor | IOU | 321.6149 | 156.98 | 0 | 104.43 | 2.7 | 0 | 0 | 0 | 0 | 4272.8842 | 2552.4995 | 490.0799 | 2.9098 | 416.42 | 416.42 | 416.42 | 416.42 | 416.42 | 50.76 | 50.76 | 50.76 | 50.76 | 50.76 | 50.76 | 50.76 | 50.76 | 50.76 | 0
SL | 2036 | Urban | Outdoor | IOU | 321.6149 | 330.88 | 0 | 213.58 | 2.7 | 0 | 0 | 0 | 0 | 4272.8842 | 2552.4995 | 490.0799 | 2.9098 | 416.42 | 416.42 | 416.42 | 416.42 | 416.42 | 470.47 | 470.47 | 470.47 | 470.47 | 470.47 | 470.47 | 470.47 | 470.47 | 470.47 | 0
CR | 2036 | Urban | Outdoor | IOU | 321.6149 | 438.04 | 0 | 280.84 | 2.7 | 0 | 0 | 0 | 0 | 4272.8842 | 2552.4995 | 490.0799 | 2.9098 | 416.42 | 416.42 | 416.42 | 416.42 | 416.42 | 50.76 | 50.76 | 50.76 | 50.76 | 50.76 | 50.76 | 50.76 | 50.76 | 50.76 | 0
NC | 2036 | Ag | Outdoor | IOU | 321.6149 | 157.92 | 0 | 105.02 | 2.7 | 2.7 | 0 | 0 | 0 | 4272.8842 | 2552.4995 | 490.0799 | 0 | 0 | 0 | 0 | 0 | 0 | 470.47 | 470.47 | 470.47 | 470.47 | 470.47 | 470.47 | 470.47 | 470.47 | 470.47 | 0
SF | 2036 | Ag | Outdoor | IOU | 321.6149 | 321.6149 | 0 | 207.7647 | 2.7 | 11.61 | 0 | 0 | 0 | 4272.8842 | 2552.4995 | 490.0799 | 0 | 0 | 0 | 0 | 0 | 0 | 917.91 | 917.91 | 917.91 | 917.91 | 917.91 | 917.91 | 917.91 | 917.91 | 917.91 | 0
CC | 2036 | Ag | Outdoor | IOU | 321.6149 | 433.34 | 0 | 277.89 | 2.7 | 0 | 0 | 0 | 0 | 4272.8842 | 2552.4995 | 490.0799 | 0 | 0 | 0 | 0 | 0 | 0 | 470.47 | 470.47 | 470.47 | 470.47 | 470.47 | 470.47 | 470.47 | 470.47 | 470.47 | 0
SC | 2036 | Ag | Outdoor | IOU | 321.6149 | 532.04 | 0 | 339.84 | 2.7 | 2.7 | 0 | 0 | 0 | 4272.8842 | 2552.4995 | 490.0799 | 0 | 0 | 0 | 0 | 0 | 0 | 470.47 | 470.47 | 470.47 | 470.47 | 470.47 | 470.47 | 470.47 | 470.47 | 470.47 | 0
SR | 2036 | Ag | Outdoor | IOU | 321.6149 | 170.14 | 0 | 112.69 | 2.7 | 0 | 0 | 0 | 0 | 4272.8842 | 2552.4995 | 490.0799 | 0 | 0 | 0 | 0 | 0 | 0 | 50.76 | 50.76 | 50.76 | 50.76 | 50.76 | 50.76 | 50.76 | 50.76 | 50.76 | 0
SJ | 2036 | Ag | Outdoor | IOU | 321.6149 | 217.14 | 0 | 142.19 | 2.7 | 0 | 0 | 0 | 0 | 4272.8842 | 2552.4995 | 490.0799 | 0 | 0 | 0 | 0 | 0 | 0 | 50.76 | 50.76 | 50.76 | 50.76 | 50.76 | 50.76 | 50.76 | 50.76 | 50.76 | 0
TL | 2036 | Ag | Outdoor | IOU | 321.6149 | 365.66 | 0 | 235.41 | 2.7 | 0 | 0 | 0 | 0 | 4272.8842 | 2552.4995 | 490.0799 | 0 | 0 | 0 | 0 | 0 | 0 | 50.76 | 50.76 | 50.76 | 50.76 | 50.76 | 50.76 | 50.76 | 50.76 | 50.76 | 0
NL | 2036 | Ag | Outdoor | IOU | 321.6149 | 156.98 | 0 | 104.43 | 2.7 | 0 | 0 | 0 | 0 | 4272.8842 | 2552.4995 | 490.0799 | 0 | 0 | 0 | 0 | 0 | 0 | 50.76 | 50.76 | 50.76 | 50.76 | 50.76 | 50.76 | 50.76 | 50.76 | 50.76 | 0
SL | 2036 | Ag | Outdoor | IOU | 321.6149 | 330.88 | 0 | 213.58 | 2.7 | 0 | 0 | 0 | 0 | 4272.8842 | 2552.4995 | 490.0799 | 0 | 0 | 0 | 0 | 0 | 0 | 470.47 | 470.47 | 470.47 | 470.47 | 470.47 | 470.47 | 470.47 | 470.47 | 470.47 | 0
CR | 2036 | Ag | Outdoor | IOU | 321.6149 | 438.04 | 0 | 280.84 | 2.7 | 0 | 0 | 0 | 0 | 4272.8842 | 2552.4995 | 490.0799 | 0 | 0 | 0 | 0 | 0 | 0 | 50.76 | 50.76 | 50.76 | 50.76 | 50.76 | 50.76 | 50.76 | 50.76 | 50.76 | 0
NC | 2036 | Urban | Indoor | Non-IOU | 20.5286 | 10.08 | 0 | 72.98 | 7.3 | 7.3 | 0 | 0 | 0 | 272.7373 | 162.9255 | 31.2817 | 0.18574 | 26.58 | 26.58 | 26.58 | 26.58 | 26.58 | 30.03 | 30.03 | 30.03 | 30.03 | 30.03 | 30.03 | 30.03 | 30.03 | 30.03 | 38.505
SF | 2036 | Urban | Indoor | Non-IOU | 20.5286 | 20.5286 | 0 | 144.3789 | 7.3 | 31.39 | 0 | 273 | 926 | 272.7373 | 162.9255 | 31.2817 | 0.18574 | 26.58 | 26.58 | 26.58 | 26.58 | 26.58 | 58.59 | 58.59 | 58.59 | 58.59 | 58.59 | 58.59 | 58.59 | 58.59 | 58.59 | 38.505
CC | 2036 | Urban | Indoor | Non-IOU | 20.5286 | 27.66 | 0 | 193.11 | 7.3 | 0 | 0 | 254.6 | 2155 | 272.7373 | 162.9255 | 31.2817 | 0.18574 | 26.58 | 26.58 | 26.58 | 26.58 | 26.58 | 30.03 | 30.03 | 30.03 | 30.03 | 30.03 | 30.03 | 30.03 | 30.03 | 30.03 | 38.505
SC | 2036 | Urban | Indoor | Non-IOU | 20.5286 | 33.96 | 0 | 236.16 | 7.3 | 7.3 | 2500 | 0 | 3214 | 272.7373 | 162.9255 | 31.2817 | 0.18574 | 26.58 | 26.58 | 26.58 | 26.58 | 26.58 | 30.03 | 30.03 | 30.03 | 30.03 | 30.03 | 30.03 | 30.03 | 30.03 | 30.03 | 38.505
SR | 2036 | Urban | Indoor | Non-IOU | 20.5286 | 10.86 | 0 | 78.31 | 7.3 | 0 | 0 | 15 | 0 | 272.7373 | 162.9255 | 31.2817 | 0.18574 | 26.58 | 26.58 | 26.58 | 26.58 | 26.58 | 3.24 | 3.24 | 3.24 | 3.24 | 3.24 | 3.24 | 3.24 | 3.24 | 3.24 | 38.505
SJ | 2036 | Urban | Indoor | Non-IOU | 20.5286 | 13.86 | 0 | 98.81 | 7.3 | 0 | 0 | 75 | 287 | 272.7373 | 162.9255 | 31.2817 | 0.18574 | 26.58 | 26.58 | 26.58 | 26.58 | 26.58 | 3.24 | 3.24 | 3.24 | 3.24 | 3.24 | 3.24 | 3.24 | 3.24 | 3.24 | 38.505
TL | 2036 | Urban | Indoor | Non-IOU | 20.5286 | 23.34 | 0 | 163.59 | 7.3 | 0 | 0 | 174 | 495 | 272.7373 | 162.9255 | 31.2817 | 0.18574 | 26.58 | 26.58 | 26.58 | 26.58 | 26.58 | 3.24 | 3.24 | 3.24 | 3.24 | 3.24 | 3.24 | 3.24 | 3.24 | 3.24 | 38.505
NL | 2036 | Urban | Indoor | Non-IOU | 20.5286 | 10.02 | 0 | 72.57 | 7.3 | 0 | 0 | 0 | 0 | 272.7373 | 162.9255 | 31.2817 | 0.18574 | 26.58 | 26.58 | 26.58 | 26.58 | 26.58 | 3.24 | 3.24 | 3.24 | 3.24 | 3.24 | 3.24 | 3.24 | 3.24 | 3.24 | 38.505
SL | 2036 | Urban | Indoor | Non-IOU | 20.5286 | 21.12 | 0 | 148.42 | 7.3 | 0 | 0 | 0 | 3495 | 272.7373 | 162.9255 | 31.2817 | 0.18574 | 26.58 | 26.58 | 26.58 | 26.58 | 26.58 | 30.03 | 30.03 | 30.03 | 30.03 | 30.03 | 30.03 | 30.03 | 30.03 | 30.03 | 38.505
CR | 2036 | Urban | Indoor | Non-IOU | 20.5286 | 27.96 | 0 | 195.16 | 7.3 | 0 | 0 | 0 | 4468 | 272.7373 | 162.9255 | 31.2817 | 0.18574 | 26.58 | 26.58 | 26.58 | 26.58 | 26.58 | 3.24 | 3.24 | 3.24 | 3.24 | 3.24 | 3.24 | 3.24 | 3.24 | 3.24 | 38.505
NC | 2036 | Ag | Indoor | Non-IOU | 20.5286 | 10.08 | 0 | 72.98 | 7.3 | 7.3 | 0 | 0 | 0 | 272.7373 | 162.9255 | 31.2817 | 0 | 0 | 0 | 0 | 0 | 0 | 30.03 | 30.03 | 30.03 | 30.03 | 30.03 | 30.03 | 30.03 | 30.03 | 30.03 | 0
SF | 2036 | Ag | Indoor | Non-IOU | 20.5286 | 20.5286 | 0 | 144.3789 | 7.3 | 31.39 | 0 | 273 | 926 | 272.7373 | 162.9255 | 31.2817 | 0 | 0 | 0 | 0 | 0 | 0 | 58.59 | 58.59 | 58.59 | 58.59 | 58.59 | 58.59 | 58.59 | 58.59 | 58.59 | 0
CC | 2036 | Ag | Indoor | Non-IOU | 20.5286 | 27.66 | 0 | 193.11 | 7.3 | 0 | 0 | 254.6 | 2155 | 272.7373 | 162.9255 | 31.2817 | 0 | 0 | 0 | 0 | 0 | 0 | 30.03 | 30.03 | 30.03 | 30.03 | 30.03 | 30.03 | 30.03 | 30.03 | 30.03 | 0
SC | 2036 | Ag | Indoor | Non-IOU | 20.5286 | 33.96 | 0 | 236.16 | 7.3 | 7.3 | 2500 | 0 | 3214 | 272.7373 | 162.9255 | 31.2817 | 0 | 0 | 0 | 0 | 0 | 0 | 30.03 | 30.03 | 30.03 | 30.03 | 30.03 | 30.03 | 30.03 | 30.03 | 30.03 | 0
SR | 2036 | Ag | Indoor | Non-IOU | 20.5286 | 10.86 | 0 | 78.31 | 7.3 | 0 | 0 | 15 | 0 | 272.7373 | 162.9255 | 31.2817 | 0 | 0 | 0 | 0 | 0 | 0 | 3.24 | 3.24 | 3.24 | 3.24 | 3.24 | 3.24 | 3.24 | 3.24 | 3.24 | 0
SJ | 2036 | Ag | Indoor | Non-IOU | 20.5286 | 13.86 | 0 | 98.81 | 7.3 | 0 | 0 | 75 | 287 | 272.7373 | 162.9255 | 31.2817 | 0 | 0 | 0 | 0 | 0 | 0 | 3.24 | 3.24 | 3.24 | 3.24 | 3.24 | 3.24 | 3.24 | 3.24 | 3.24 | 0
TL | 2036 | Ag | Indoor | Non-IOU | 20.5286 | 23.34 | 0 | 163.59 | 7.3 | 0 | 0 | 174 | 495 | 272.7373 | 162.9255 | 31.2817 | 0 | 0 | 0 | 0 | 0 | 0 | 3.24 | 3.24 | 3.24 | 3.24 | 3.24 | 3.24 | 3.24 | 3.24 | 3.24 | 0
NL | 2036 | Ag | Indoor | Non-IOU | 20.5286 | 10.02 | 0 | 72.57 | 7.3 | 0 | 0 | 0 | 0 | 272.7373 | 162.9255 | 31.2817 | 0 | 0 | 0 | 0 | 0 | 0 | 3.24 | 3.24 | 3.24 | 3.24 | 3.24 | 3.24 | 3.24 | 3.24 | 3.24 | 0
SL | 2036 | Ag | Indoor | Non-IOU | 20.5286 | 21.12 | 0 | 148.42 | 7.3 | 0 | 0 | 0 | 3495 | 272.7373 | 162.9255 | 31.2817 | 0 | 0 | 0 | 0 | 0 | 0 | 30.03 | 30.03 | 30.03 | 30.03 | 30.03 | 30.03 | 30.03 | 30.03 | 30.03 | 0
CR | 2036 | Ag | Indoor | Non-IOU | 20.5286 | 27.96 | 0 | 195.16 | 7.3 | 0 | 0 | 0 | 4468 | 272.7373 | 162.9255 | 31.2817 | 0 | 0 | 0 | 0 | 0 | 0 | 3.24 | 3.24 | 3.24 | 3.24 | 3.24 | 3.24 | 3.24 | 3.24 | 3.24 | 0
NC | 2036 | Urban | Outdoor | Non-IOU | 20.5286 | 10.08 | 0 | 72.98 | 7.3 | 7.3 | 0 | 0 | 0 | 272.7373 | 162.9255 | 31.2817 | 0.18574 | 26.58 | 26.58 | 26.58 | 26.58 | 26.58 | 30.03 | 30.03 | 30.03 | 30.03 | 30.03 | 30.03 | 30.03 | 30.03 | 30.03 | 0
SF | 2036 | Urban | Outdoor | Non-IOU | 20.5286 | 20.5286 | 0 | 144.3789 | 7.3 | 31.39 | 0 | 273 | 926 | 272.7373 | 162.9255 | 31.2817 | 0.18574 | 26.58 | 26.58 | 26.58 | 26.58 | 26.58 | 58.59 | 58.59 | 58.59 | 58.59 | 58.59 | 58.59 | 58.59 | 58.59 | 58.59 | 0
CC | 2036 | Urban | Outdoor | Non-IOU | 20.5286 | 27.66 | 0 | 193.11 | 7.3 | 0 | 0 | 254.6 | 2155 | 272.7373 | 162.9255 | 31.2817 | 0.18574 | 26.58 | 26.58 | 26.58 | 26.58 | 26.58 | 30.03 | 30.03 | 30.03 | 30.03 | 30.03 | 30.03 | 30.03 | 30.03 | 30.03 | 0
SC | 2036 | Urban | Outdoor | Non-IOU | 20.5286 | 33.96 | 0 | 236.16 | 7.3 | 7.3 | 2500 | 0 | 3214 | 272.7373 | 162.9255 | 31.2817 | 0.18574 | 26.58 | 26.58 | 26.58 | 26.58 | 26.58 | 30.03 | 30.03 | 30.03 | 30.03 | 30.03 | 30.03 | 30.03 | 30.03 | 30.03 | 0
SR | 2036 | Urban | Outdoor | Non-IOU | 20.5286 | 10.86 | 0 | 78.31 | 7.3 | 0 | 0 | 15 | 0 | 272.7373 | 162.9255 | 31.2817 | 0.18574 | 26.58 | 26.58 | 26.58 | 26.58 | 26.58 | 3.24 | 3.24 | 3.24 | 3.24 | 3.24 | 3.24 | 3.24 | 3.24 | 3.24 | 0
SJ | 2036 | Urban | Outdoor | Non-IOU | 20.5286 | 13.86 | 0 | 98.81 | 7.3 | 0 | 0 | 75 | 287 | 272.7373 | 162.9255 | 31.2817 | 0.18574 | 26.58 | 26.58 | 26.58 | 26.58 | 26.58 | 3.24 | 3.24 | 3.24 | 3.24 | 3.24 | 3.24 | 3.24 | 3.24 | 3.24 | 0
TL | 2036 | Urban | Outdoor | Non-IOU | 20.5286 | 23.34 | 0 | 163.59 | 7.3 | 0 | 0 | 174 | 495 | 272.7373 | 162.9255 | 31.2817 | 0.18574 | 26.58 | 26.58 | 26.58 | 26.58 | 26.58 | 3.24 | 3.24 | 3.24 | 3.24 | 3.24 | 3.24 | 3.24 | 3.24 | 3.24 | 0
NL | 2036 | Urban | Outdoor | Non-IOU | 20.5286 | 10.02 | 0 | 72.57 | 7.3 | 0 | 0 | 0 | 0 | 272.7373 | 162.9255 | 31.2817 | 0.18574 | 26.58 | 26.58 | 26.58 | 26.58 | 26.58 | 3.24 | 3.24 | 3.24 | 3.24 | 3.24 | 3.24 | 3.24 | 3.24 | 3.24 | 0
SL | 2036 | Urban | Outdoor | Non-IOU | 20.5286 | 21.12 | 0 | 148.42 | 7.3 | 0 | 0 | 0 | 3495 | 272.7373 | 162.9255 | 31.2817 | 0.18574 | 26.58 | 26.58 | 26.58 | 26.58 | 26.58 | 30.03 | 30.03 | 30.03 | 30.03 | 30.03 | 30.03 | 30.03 | 30.03 | 30.03 | 0
CR | 2036 | Urban | Outdoor | Non-IOU | 20.5286 | 27.96 | 0 | 195.16 | 7.3 | 0 | 0 | 0 | 4468 | 272.7373 | 162.9255 | 31.2817 | 0.18574 | 26.58 | 26.58 | 26.58 | 26.58 | 26.58 | 3.24 | 3.24 | 3.24 | 3.24 | 3.24 | 3.24 | 3.24 | 3.24 | 3.24 | 0
NC | 2036 | Ag | Outdoor | Non-IOU | 20.5286 | 10.08 | 0 | 72.98 | 7.3 | 7.3 | 0 | 0 | 0 | 272.7373 | 162.9255 | 31.2817 | 0 | 0 | 0 | 0 | 0 | 0 | 30.03 | 30.03 | 30.03 | 30.03 | 30.03 | 30.03 | 30.03 | 30.03 | 30.03 | 0
SF | 2036 | Ag | Outdoor | Non-IOU | 20.5286 | 20.5286 | 0 | 144.3789 | 7.3 | 31.39 | 0 | 273 | 926 | 272.7373 | 162.9255 | 31.2817 | 0 | 0 | 0 | 0 | 0 | 0 | 58.59 | 58.59 | 58.59 | 58.59 | 58.59 | 58.59 | 58.59 | 58.59 | 58.59 | 0
CC | 2036 | Ag | Outdoor | Non-IOU | 20.5286 | 27.66 | 0 | 193.11 | 7.3 | 0 | 0 | 254.6 | 2155 | 272.7373 | 162.9255 | 31.2817 | 0 | 0 | 0 | 0 | 0 | 0 | 30.03 | 30.03 | 30.03 | 30.03 | 30.03 | 30.03 | 30.03 | 30.03 | 30.03 | 0
SC | 2036 | Ag | Outdoor | Non-IOU | 20.5286 | 33.96 | 0 | 236.16 | 7.3 | 7.3 | 2500 | 0 | 3214 | 272.7373 | 162.9255 | 31.2817 | 0 | 0 | 0 | 0 | 0 | 0 | 30.03 | 30.03 | 30.03 | 30.03 | 30.03 | 30.03 | 30.03 | 30.03 | 30.03 | 0
SR | 2036 | Ag | Outdoor | Non-IOU | 20.5286 | 10.86 | 0 | 78.31 | 7.3 | 0 | 0 | 15 | 0 | 272.7373 | 162.9255 | 31.2817 | 0 | 0 | 0 | 0 | 0 | 0 | 3.24 | 3.24 | 3.24 | 3.24 | 3.24 | 3.24 | 3.24 | 3.24 | 3.24 | 0
SJ | 2036 | Ag | Outdoor | Non-IOU | 20.5286 | 13.86 | 0 | 98.81 | 7.3 | 0 | 0 | 75 | 287 | 272.7373 | 162.9255 | 31.2817 | 0 | 0 | 0 | 0 | 0 | 0 | 3.24 | 3.24 | 3.24 | 3.24 | 3.24 | 3.24 | 3.24 | 3.24 | 3.24 | 0
TL | 2036 | Ag | Outdoor | Non-IOU | 20.5286 | 23.34 | 0 | 163.59 | 7.3 | 0 | 0 | 174 | 495 | 272.7373 | 162.9255 | 31.2817 | 0 | 0 | 0 | 0 | 0 | 0 | 3.24 | 3.24 | 3.24 | 3.24 | 3.24 | 3.24 | 3.24 | 3.24 | 3.24 | 0
NL | 2036 | Ag | Outdoor | Non-IOU | 20.5286 | 10.02 | 0 | 72.57 | 7.3 | 0 | 0 | 0 | 0 | 272.7373 | 162.9255 | 31.2817 | 0 | 0 | 0 | 0 | 0 | 0 | 3.24 | 3.24 | 3.24 | 3.24 | 3.24 | 3.24 | 3.24 | 3.24 | 3.24 | 0
SL | 2036 | Ag | Outdoor | Non-IOU | 20.5286 | 21.12 | 0 | 148.42 | 7.3 | 0 | 0 | 0 | 3495 | 272.7373 | 162.9255 | 31.2817 | 0 | 0 | 0 | 0 | 0 | 0 | 30.03 | 30.03 | 30.03 | 30.03 | 30.03 | 30.03 | 30.03 | 30.03 | 30.03 | 0
CR | 2036 | Ag | Outdoor | Non-IOU | 20.5286 | 27.96 | 0 | 195.16 | 7.3 | 0 | 0 | 0 | 4468 | 272.7373 | 162.9255 | 31.2817 | 0 | 0 | 0 | 0 | 0 | 0 | 3.24 | 3.24 | 3.24 | 3.24 | 3.24 | 3.24 | 3.24 | 3.24 | 3.24 | 0
NC | 2037 | Urban | Indoor | IOU | 321.6149 | 157.92 | 0 | 105.02 | 2.7 | 2.7 | 0 | 0 | 0 | 4272.8842 | 2552.4995 | 490.0799 | 2.9098 | 416.42 | 416.42 | 416.42 | 416.42 | 416.42 | 470.47 | 470.47 | 470.47 | 470.47 | 470.47 | 470.47 | 470.47 | 470.47 | 470.47 | 1244.995
SF | 2037 | Urban | Indoor | IOU | 321.6149 | 321.6149 | 0 | 207.7647 | 2.7 | 11.61 | 0 | 0 | 0 | 4272.8842 | 2552.4995 | 490.0799 | 2.9098 | 416.42 | 416.42 | 416.42 | 416.42 | 416.42 | 917.91 | 917.91 | 917.91 | 917.91 | 917.91 | 917.91 | 917.91 | 917.91 | 917.91 | 1244.995
CC | 2037 | Urban | Indoor | IOU | 321.6149 | 433.34 | 0 | 277.89 | 2.7 | 0 | 0 | 0 | 0 | 4272.8842 | 2552.4995 | 490.0799 | 2.9098 | 416.42 | 416.42 | 416.42 | 416.42 | 416.42 | 470.47 | 470.47 | 470.47 | 470.47 | 470.47 | 470.47 | 470.47 | 470.47 | 470.47 | 1244.995
SC | 2037 | Urban | Indoor | IOU | 321.6149 | 532.04 | 0 | 339.84 | 2.7 | 2.7 | 0 | 0 | 0 | 4272.8842 | 2552.4995 | 490.0799 | 2.9098 | 416.42 | 416.42 | 416.42 | 416.42 | 416.42 | 470.47 | 470.47 | 470.47 | 470.47 | 470.47 | 470.47 | 470.47 | 470.47 | 470.47 | 1244.995
SR | 2037 | Urban | Indoor | IOU | 321.6149 | 170.14 | 0 | 112.69 | 2.7 | 0 | 0 | 0 | 0 | 4272.8842 | 2552.4995 | 490.0799 | 2.9098 | 416.42 | 416.42 | 416.42 | 416.42 | 416.42 | 50.76 | 50.76 | 50.76 | 50.76 | 50.76 | 50.76 | 50.76 | 50.76 | 50.76 | 1244.995
SJ | 2037 | Urban | Indoor | IOU | 321.6149 | 217.14 | 0 | 142.19 | 2.7 | 0 | 0 | 0 | 0 | 4272.8842 | 2552.4995 | 490.0799 | 2.9098 | 416.42 | 416.42 | 416.42 | 416.42 | 416.42 | 50.76 | 50.76 | 50.76 | 50.76 | 50.76 | 50.76 | 50.76 | 50.76 | 50.76 | 1244.995
TL | 2037 | Urban | Indoor | IOU | 321.6149 | 365.66 | 0 | 235.41 | 2.7 | 0 | 0 | 0 | 0 | 4272.8842 | 2552.4995 | 490.0799 | 2.9098 | 416.42 | 416.42 | 416.42 | 416.42 | 416.42 | 50.76 | 50.76 | 50.76 | 50.76 | 50.76 | 50.76 | 50.76 | 50.76 | 50.76 | 1244.995
NL | 2037 | Urban | Indoor | IOU | 321.6149 | 156.98 | 0 | 104.43 | 2.7 | 0 | 0 | 0 | 0 | 4272.8842 | 2552.4995 | 490.0799 | 2.9098 | 416.42 | 416.42 | 416.42 | 416.42 | 416.42 | 50.76 | 50.76 | 50.76 | 50.76 | 50.76 | 50.76 | 50.76 | 50.76 | 50.76 | 1244.995
SL | 2037 | Urban | Indoor | IOU | 321.6149 | 330.88 | 0 | 213.58 | 2.7 | 0 | 0 | 0 | 0 | 4272.8842 | 2552.4995 | 490.0799 | 2.9098 | 416.42 | 416.42 | 416.42 | 416.42 | 416.42 | 470.47 | 470.47 | 470.47 | 470.47 | 470.47 | 470.47 | 470.47 | 470.47 | 470.47 | 1244.995
CR | 2037 | Urban | Indoor | IOU | 321.6149 | 438.04 | 0 | 280.84 | 2.7 | 0 | 0 | 0 | 0 | 4272.8842 | 2552.4995 | 490.0799 | 2.9098 | 416.42 | 416.42 | 416.42 | 416.42 | 416.42 | 50.76 | 50.76 | 50.76 | 50.76 | 50.76 | 50.76 | 50.76 | 50.76 | 50.76 | 1244.995
NC | 2037 | Ag | Indoor | IOU | 321.6149 | 157.92 | 0 | 105.02 | 2.7 | 2.7 | 0 | 0 | 0 | 4272.8842 | 2552.4995 | 490.0799 | 0 | 0 | 0 | 0 | 0 | 0 | 470.47 | 470.47 | 470.47 | 470.47 | 470.47 | 470.47 | 470.47 | 470.47 | 470.47 | 0
SF | 2037 | Ag | Indoor | IOU | 321.6149 | 321.6149 | 0 | 207.7647 | 2.7 | 11.61 | 0 | 0 | 0 | 4272.8842 | 2552.4995 | 490.0799 | 0 | 0 | 0 | 0 | 0 | 0 | 917.91 | 917.91 | 917.91 | 917.91 | 917.91 | 917.91 | 917.91 | 917.91 | 917.91 | 0
CC | 2037 | Ag | Indoor | IOU | 321.6149 | 433.34 | 0 | 277.89 | 2.7 | 0 | 0 | 0 | 0 | 4272.8842 | 2552.4995 | 490.0799 | 0 | 0 | 0 | 0 | 0 | 0 | 470.47 | 470.47 | 470.47 | 470.47 | 470.47 | 470.47 | 470.47 | 470.47 | 470.47 | 0
SC | 2037 | Ag | Indoor | IOU | 321.6149 | 532.04 | 0 | 339.84 | 2.7 | 2.7 | 0 | 0 | 0 | 4272.8842 | 2552.4995 | 490.0799 | 0 | 0 | 0 | 0 | 0 | 0 | 470.47 | 470.47 | 470.47 | 470.47 | 470.47 | 470.47 | 470.47 | 470.47 | 470.47 | 0
SR | 2037 | Ag | Indoor | IOU | 321.6149 | 170.14 | 0 | 112.69 | 2.7 | 0 | 0 | 0 | 0 | 4272.8842 | 2552.4995 | 490.0799 | 0 | 0 | 0 | 0 | 0 | 0 | 50.76 | 50.76 | 50.76 | 50.76 | 50.76 | 50.76 | 50.76 | 50.76 | 50.76 | 0
SJ | 2037 | Ag | Indoor | IOU | 321.6149 | 217.14 | 0 | 142.19 | 2.7 | 0 | 0 | 0 | 0 | 4272.8842 | 2552.4995 | 490.0799 | 0 | 0 | 0 | 0 | 0 | 0 | 50.76 | 50.76 | 50.76 | 50.76 | 50.76 | 50.76 | 50.76 | 50.76 | 50.76 | 0
TL | 2037 | Ag | Indoor | IOU | 321.6149 | 365.66 | 0 | 235.41 | 2.7 | 0 | 0 | 0 | 0 | 4272.8842 | 2552.4995 | 490.0799 | 0 | 0 | 0 | 0 | 0 | 0 | 50.76 | 50.76 | 50.76 | 50.76 | 50.76 | 50.76 | 50.76 | 50.76 | 50.76 | 0
NL | 2037 | Ag | Indoor | IOU | 321.6149 | 156.98 | 0 | 104.43 | 2.7 | 0 | 0 | 0 | 0 | 4272.8842 | 2552.4995 | 490.0799 | 0 | 0 | 0 | 0 | 0 | 0 | 50.76 | 50.76 | 50.76 | 50.76 | 50.76 | 50.76 | 50.76 | 50.76 | 50.76 | 0
SL | 2037 | Ag | Indoor | IOU | 321.6149 | 330.88 | 0 | 213.58 | 2.7 | 0 | 0 | 0 | 0 | 4272.8842 | 2552.4995 | 490.0799 | 0 | 0 | 0 | 0 | 0 | 0 | 470.47 | 470.47 | 470.47 | 470.47 | 470.47 | 470.47 | 470.47 | 470.47 | 470.47 | 0
CR | 2037 | Ag | Indoor | IOU | 321.6149 | 438.04 | 0 | 280.84 | 2.7 | 0 | 0 | 0 | 0 | 4272.8842 | 2552.4995 | 490.0799 | 0 | 0 | 0 | 0 | 0 | 0 | 50.76 | 50.76 | 50.76 | 50.76 | 50.76 | 50.76 | 50.76 | 50.76 | 50.76 | 0
NC | 2037 | Urban | Outdoor | IOU | 321.6149 | 157.92 | 0 | 105.02 | 2.7 | 2.7 | 0 | 0 | 0 | 4272.8842 | 2552.4995 | 490.0799 | 2.9098 | 416.42 | 416.42 | 416.42 | 416.42 | 416.42 | 470.47 | 470.47 | 470.47 | 470.47 | 470.47 | 470.47 | 470.47 | 470.47 | 470.47 | 0
SF | 2037 | Urban | Outdoor | IOU | 321.6149 | 321.6149 | 0 | 207.7647 | 2.7 | 11.61 | 0 | 0 | 0 | 4272.8842 | 2552.4995 | 490.0799 | 2.9098 | 416.42 | 416.42 | 416.42 | 416.42 | 416.42 | 917.91 | 917.91 | 917.91 | 917.91 | 917.91 | 917.91 | 917.91 | 917.91 | 917.91 | 0
CC | 2037 | Urban | Outdoor | IOU | 321.6149 | 433.34 | 0 | 277.89 | 2.7 | 0 | 0 | 0 | 0 | 4272.8842 | 2552.4995 | 490.0799 | 2.9098 | 416.42 | 416.42 | 416.42 | 416.42 | 416.42 | 470.47 | 470.47 | 470.47 | 470.47 | 470.47 | 470.47 | 470.47 | 470.47 | 470.47 | 0
SC | 2037 | Urban | Outdoor | IOU | 321.6149 | 532.04 | 0 | 339.84 | 2.7 | 2.7 | 0 | 0 | 0 | 4272.8842 | 2552.4995 | 490.0799 | 2.9098 | 416.42 | 416.42 | 416.42 | 416.42 | 416.42 | 470.47 | 470.47 | 470.47 | 470.47 | 470.47 | 470.47 | 470.47 | 470.47 | 470.47 | 0
SR | 2037 | Urban | Outdoor | IOU | 321.6149 | 170.14 | 0 | 112.69 | 2.7 | 0 | 0 | 0 | 0 | 4272.8842 | 2552.4995 | 490.0799 | 2.9098 | 416.42 | 416.42 | 416.42 | 416.42 | 416.42 | 50.76 | 50.76 | 50.76 | 50.76 | 50.76 | 50.76 | 50.76 | 50.76 | 50.76 | 0
SJ | 2037 | Urban | Outdoor | IOU | 321.6149 | 217.14 | 0 | 142.19 | 2.7 | 0 | 0 | 0 | 0 | 4272.8842 | 2552.4995 | 490.0799 | 2.9098 | 416.42 | 416.42 | 416.42 | 416.42 | 416.42 | 50.76 | 50.76 | 50.76 | 50.76 | 50.76 | 50.76 | 50.76 | 50.76 | 50.76 | 0
TL | 2037 | Urban | Outdoor | IOU | 321.6149 | 365.66 | 0 | 235.41 | 2.7 | 0 | 0 | 0 | 0 | 4272.8842 | 2552.4995 | 490.0799 | 2.9098 | 416.42 | 416.42 | 416.42 | 416.42 | 416.42 | 50.76 | 50.76 | 50.76 | 50.76 | 50.76 | 50.76 | 50.76 | 50.76 | 50.76 | 0
NL | 2037 | Urban | Outdoor | IOU | 321.6149 | 156.98 | 0 | 104.43 | 2.7 | 0 | 0 | 0 | 0 | 4272.8842 | 2552.4995 | 490.0799 | 2.9098 | 416.42 | 416.42 | 416.42 | 416.42 | 416.42 | 50.76 | 50.76 | 50.76 | 50.76 | 50.76 | 50.76 | 50.76 | 50.76 | 50.76 | 0
SL | 2037 | Urban | Outdoor | IOU | 321.6149 | 330.88 | 0 | 213.58 | 2.7 | 0 | 0 | 0 | 0 | 4272.8842 | 2552.4995 | 490.0799 | 2.9098 | 416.42 | 416.42 | 416.42 | 416.42 | 416.42 | 470.47 | 470.47 | 470.47 | 470.47 | 470.47 | 470.47 | 470.47 | 470.47 | 470.47 | 0
CR | 2037 | Urban | Outdoor | IOU | 321.6149 | 438.04 | 0 | 280.84 | 2.7 | 0 | 0 | 0 | 0 | 4272.8842 | 2552.4995 | 490.0799 | 2.9098 | 416.42 | 416.42 | 416.42 | 416.42 | 416.42 | 50.76 | 50.76 | 50.76 | 50.76 | 50.76 | 50.76 | 50.76 | 50.76 | 50.76 | 0
NC | 2037 | Ag | Outdoor | IOU | 321.6149 | 157.92 | 0 | 105.02 | 2.7 | 2.7 | 0 | 0 | 0 | 4272.8842 | 2552.4995 | 490.0799 | 0 | 0 | 0 | 0 | 0 | 0 | 470.47 | 470.47 | 470.47 | 470.47 | 470.47 | 470.47 | 470.47 | 470.47 | 470.47 | 0
SF | 2037 | Ag | Outdoor | IOU | 321.6149 | 321.6149 | 0 | 207.7647 | 2.7 | 11.61 | 0 | 0 | 0 | 4272.8842 | 2552.4995 | 490.0799 | 0 | 0 | 0 | 0 | 0 | 0 | 917.91 | 917.91 | 917.91 | 917.91 | 917.91 | 917.91 | 917.91 | 917.91 | 917.91 | 0
CC | 2037 | Ag | Outdoor | IOU | 321.6149 | 433.34 | 0 | 277.89 | 2.7 | 0 | 0 | 0 | 0 | 4272.8842 | 2552.4995 | 490.0799 | 0 | 0 | 0 | 0 | 0 | 0 | 470.47 | 470.47 | 470.47 | 470.47 | 470.47 | 470.47 | 470.47 | 470.47 | 470.47 | 0
SC | 2037 | Ag | Outdoor | IOU | 321.6149 | 532.04 | 0 | 339.84 | 2.7 | 2.7 | 0 | 0 | 0 | 4272.8842 | 2552.4995 | 490.0799 | 0 | 0 | 0 | 0 | 0 | 0 | 470.47 | 470.47 | 470.47 | 470.47 | 470.47 | 470.47 | 470.47 | 470.47 | 470.47 | 0
SR | 2037 | Ag | Outdoor | IOU | 321.6149 | 170.14 | 0 | 112.69 | 2.7 | 0 | 0 | 0 | 0 | 4272.8842 | 2552.4995 | 490.0799 | 0 | 0 | 0 | 0 | 0 | 0 | 50.76 | 50.76 | 50.76 | 50.76 | 50.76 | 50.76 | 50.76 | 50.76 | 50.76 | 0
SJ | 2037 | Ag | Outdoor | IOU | 321.6149 | 217.14 | 0 | 142.19 | 2.7 | 0 | 0 | 0 | 0 | 4272.8842 | 2552.4995 | 490.0799 | 0 | 0 | 0 | 0 | 0 | 0 | 50.76 | 50.76 | 50.76 | 50.76 | 50.76 | 50.76 | 50.76 | 50.76 | 50.76 | 0
TL | 2037 | Ag | Outdoor | IOU | 321.6149 | 365.66 | 0 | 235.41 | 2.7 | 0 | 0 | 0 | 0 | 4272.8842 | 2552.4995 | 490.0799 | 0 | 0 | 0 | 0 | 0 | 0 | 50.76 | 50.76 | 50.76 | 50.76 | 50.76 | 50.76 | 50.76 | 50.76 | 50.76 | 0
NL | 2037 | Ag | Outdoor | IOU | 321.6149 | 156.98 | 0 | 104.43 | 2.7 | 0 | 0 | 0 | 0 | 4272.8842 | 2552.4995 | 490.0799 | 0 | 0 | 0 | 0 | 0 | 0 | 50.76 | 50.76 | 50.76 | 50.76 | 50.76 | 50.76 | 50.76 | 50.76 | 50.76 | 0
SL | 2037 | Ag | Outdoor | IOU | 321.6149 | 330.88 | 0 | 213.58 | 2.7 | 0 | 0 | 0 | 0 | 4272.8842 | 2552.4995 | 490.0799 | 0 | 0 | 0 | 0 | 0 | 0 | 470.47 | 470.47 | 470.47 | 470.47 | 470.47 | 470.47 | 470.47 | 470.47 | 470.47 | 0
CR | 2037 | Ag | Outdoor | IOU | 321.6149 | 438.04 | 0 | 280.84 | 2.7 | 0 | 0 | 0 | 0 | 4272.8842 | 2552.4995 | 490.0799 | 0 | 0 | 0 | 0 | 0 | 0 | 50.76 | 50.76 | 50.76 | 50.76 | 50.76 | 50.76 | 50.76 | 50.76 | 50.76 | 0
NC | 2037 | Urban | Indoor | Non-IOU | 20.5286 | 10.08 | 0 | 72.98 | 7.3 | 7.3 | 0 | 0 | 0 | 272.7373 | 162.9255 | 31.2817 | 0.18574 | 26.58 | 26.58 | 26.58 | 26.58 | 26.58 | 30.03 | 30.03 | 30.03 | 30.03 | 30.03 | 30.03 | 30.03 | 30.03 | 30.03 | 38.505
SF | 2037 | Urban | Indoor | Non-IOU | 20.5286 | 20.5286 | 0 | 144.3789 | 7.3 | 31.39 | 0 | 273 | 926 | 272.7373 | 162.9255 | 31.2817 | 0.18574 | 26.58 | 26.58 | 26.58 | 26.58 | 26.58 | 58.59 | 58.59 | 58.59 | 58.59 | 58.59 | 58.59 | 58.59 | 58.59 | 58.59 | 38.505
CC | 2037 | Urban | Indoor | Non-IOU | 20.5286 | 27.66 | 0 | 193.11 | 7.3 | 0 | 0 | 254.6 | 2155 | 272.7373 | 162.9255 | 31.2817 | 0.18574 | 26.58 | 26.58 | 26.58 | 26.58 | 26.58 | 30.03 | 30.03 | 30.03 | 30.03 | 30.03 | 30.03 | 30.03 | 30.03 | 30.03 | 38.505
SC | 2037 | Urban | Indoor | Non-IOU | 20.5286 | 33.96 | 0 | 236.16 | 7.3 | 7.3 | 2500 | 0 | 3214 | 272.7373 | 162.9255 | 31.2817 | 0.18574 | 26.58 | 26.58 | 26.58 | 26.58 | 26.58 | 30.03 | 30.03 | 30.03 | 30.03 | 30.03 | 30.03 | 30.03 | 30.03 | 30.03 | 38.505
SR | 2037 | Urban | Indoor | Non-IOU | 20.5286 | 10.86 | 0 | 78.31 | 7.3 | 0 | 0 | 15 | 0 | 272.7373 | 162.9255 | 31.2817 | 0.18574 | 26.58 | 26.58 | 26.58 | 26.58 | 26.58 | 3.24 | 3.24 | 3.24 | 3.24 | 3.24 | 3.24 | 3.24 | 3.24 | 3.24 | 38.505
SJ | 2037 | Urban | Indoor | Non-IOU | 20.5286 | 13.86 | 0 | 98.81 | 7.3 | 0 | 0 | 75 | 287 | 272.7373 | 162.9255 | 31.2817 | 0.18574 | 26.58 | 26.58 | 26.58 | 26.58 | 26.58 | 3.24 | 3.24 | 3.24 | 3.24 | 3.24 | 3.24 | 3.24 | 3.24 | 3.24 | 38.505
TL | 2037 | Urban | Indoor | Non-IOU | 20.5286 | 23.34 | 0 | 163.59 | 7.3 | 0 | 0 | 174 | 495 | 272.7373 | 162.9255 | 31.2817 | 0.18574 | 26.58 | 26.58 | 26.58 | 26.58 | 26.58 | 3.24 | 3.24 | 3.24 | 3.24 | 3.24 | 3.24 | 3.24 | 3.24 | 3.24 | 38.505
NL | 2037 | Urban | Indoor | Non-IOU | 20.5286 | 10.02 | 0 | 72.57 | 7.3 | 0 | 0 | 0 | 0 | 272.7373 | 162.9255 | 31.2817 | 0.18574 | 26.58 | 26.58 | 26.58 | 26.58 | 26.58 | 3.24 | 3.24 | 3.24 | 3.24 | 3.24 | 3.24 | 3.24 | 3.24 | 3.24 | 38.505
SL | 2037 | Urban | Indoor | Non-IOU | 20.5286 | 21.12 | 0 | 148.42 | 7.3 | 0 | 0 | 0 | 3495 | 272.7373 | 162.9255 | 31.2817 | 0.18574 | 26.58 | 26.58 | 26.58 | 26.58 | 26.58 | 30.03 | 30.03 | 30.03 | 30.03 | 30.03 | 30.03 | 30.03 | 30.03 | 30.03 | 38.505
CR | 2037 | Urban | Indoor | Non-IOU | 20.5286 | 27.96 | 0 | 195.16 | 7.3 | 0 | 0 | 0 | 4468 | 272.7373 | 162.9255 | 31.2817 | 0.18574 | 26.58 | 26.58 | 26.58 | 26.58 | 26.58 | 3.24 | 3.24 | 3.24 | 3.24 | 3.24 | 3.24 | 3.24 | 3.24 | 3.24 | 38.505
NC | 2037 | Ag | Indoor | Non-IOU | 20.5286 | 10.08 | 0 | 72.98 | 7.3 | 7.3 | 0 | 0 | 0 | 272.7373 | 162.9255 | 31.2817 | 0 | 0 | 0 | 0 | 0 | 0 | 30.03 | 30.03 | 30.03 | 30.03 | 30.03 | 30.03 | 30.03 | 30.03 | 30.03 | 0
SF | 2037 | Ag | Indoor | Non-IOU | 20.5286 | 20.5286 | 0 | 144.3789 | 7.3 | 31.39 | 0 | 273 | 926 | 272.7373 | 162.9255 | 31.2817 | 0 | 0 | 0 | 0 | 0 | 0 | 58.59 | 58.59 | 58.59 | 58.59 | 58.59 | 58.59 | 58.59 | 58.59 | 58.59 | 0
CC | 2037 | Ag | Indoor | Non-IOU | 20.5286 | 27.66 | 0 | 193.11 | 7.3 | 0 | 0 | 254.6 | 2155 | 272.7373 | 162.9255 | 31.2817 | 0 | 0 | 0 | 0 | 0 | 0 | 30.03 | 30.03 | 30.03 | 30.03 | 30.03 | 30.03 | 30.03 | 30.03 | 30.03 | 0
SC | 2037 | Ag | Indoor | Non-IOU | 20.5286 | 33.96 | 0 | 236.16 | 7.3 | 7.3 | 2500 | 0 | 3214 | 272.7373 | 162.9255 | 31.2817 | 0 | 0 | 0 | 0 | 0 | 0 | 30.03 | 30.03 | 30.03 | 30.03 | 30.03 | 30.03 | 30.03 | 30.03 | 30.03 | 0
SR | 2037 | Ag | Indoor | Non-IOU | 20.5286 | 10.86 | 0 | 78.31 | 7.3 | 0 | 0 | 15 | 0 | 272.7373 | 162.9255 | 31.2817 | 0 | 0 | 0 | 0 | 0 | 0 | 3.24 | 3.24 | 3.24 | 3.24 | 3.24 | 3.24 | 3.24 | 3.24 | 3.24 | 0
SJ | 2037 | Ag | Indoor | Non-IOU | 20.5286 | 13.86 | 0 | 98.81 | 7.3 | 0 | 0 | 75 | 287 | 272.7373 | 162.9255 | 31.2817 | 0 | 0 | 0 | 0 | 0 | 0 | 3.24 | 3.24 | 3.24 | 3.24 | 3.24 | 3.24 | 3.24 | 3.24 | 3.24 | 0
TL | 2037 | Ag | Indoor | Non-IOU | 20.5286 | 23.34 | 0 | 163.59 | 7.3 | 0 | 0 | 174 | 495 | 272.7373 | 162.9255 | 31.2817 | 0 | 0 | 0 | 0 | 0 | 0 | 3.24 | 3.24 | 3.24 | 3.24 | 3.24 | 3.24 | 3.24 | 3.24 | 3.24 | 0
NL | 2037 | Ag | Indoor | Non-IOU | 20.5286 | 10.02 | 0 | 72.57 | 7.3 | 0 | 0 | 0 | 0 | 272.7373 | 162.9255 | 31.2817 | 0 | 0 | 0 | 0 | 0 | 0 | 3.24 | 3.24 | 3.24 | 3.24 | 3.24 | 3.24 | 3.24 | 3.24 | 3.24 | 0
SL | 2037 | Ag | Indoor | Non-IOU | 20.5286 | 21.12 | 0 | 148.42 | 7.3 | 0 | 0 | 0 | 3495 | 272.7373 | 162.9255 | 31.2817 | 0 | 0 | 0 | 0 | 0 | 0 | 30.03 | 30.03 | 30.03 | 30.03 | 30.03 | 30.03 | 30.03 | 30.03 | 30.03 | 0
CR | 2037 | Ag | Indoor | Non-IOU | 20.5286 | 27.96 | 0 | 195.16 | 7.3 | 0 | 0 | 0 | 4468 | 272.7373 | 162.9255 | 31.2817 | 0 | 0 | 0 | 0 | 0 | 0 | 3.24 | 3.24 | 3.24 | 3.24 | 3.24 | 3.24 | 3.24 | 3.24 | 3.24 | 0
NC | 2037 | Urban | Outdoor | Non-IOU | 20.5286 | 10.08 | 0 | 72.98 | 7.3 | 7.3 | 0 | 0 | 0 | 272.7373 | 162.9255 | 31.2817 | 0.18574 | 26.58 | 26.58 | 26.58 | 26.58 | 26.58 | 30.03 | 30.03 | 30.03 | 30.03 | 30.03 | 30.03 | 30.03 | 30.03 | 30.03 | 0
SF | 2037 | Urban | Outdoor | Non-IOU | 20.5286 | 20.5286 | 0 | 144.3789 | 7.3 | 31.39 | 0 | 273 | 926 | 272.7373 | 162.9255 | 31.2817 | 0.18574 | 26.58 | 26.58 | 26.58 | 26.58 | 26.58 | 58.59 | 58.59 | 58.59 | 58.59 | 58.59 | 58.59 | 58.59 | 58.59 | 58.59 | 0
CC | 2037 | Urban | Outdoor | Non-IOU | 20.5286 | 27.66 | 0 | 193.11 | 7.3 | 0 | 0 | 254.6 | 2155 | 272.7373 | 162.9255 | 31.2817 | 0.18574 | 26.58 | 26.58 | 26.58 | 26.58 | 26.58 | 30.03 | 30.03 | 30.03 | 30.03 | 30.03 | 30.03 | 30.03 | 30.03 | 30.03 | 0
SC | 2037 | Urban | Outdoor | Non-IOU | 20.5286 | 33.96 | 0 | 236.16 | 7.3 | 7.3 | 2500 | 0 | 3214 | 272.7373 | 162.9255 | 31.2817 | 0.18574 | 26.58 | 26.58 | 26.58 | 26.58 | 26.58 | 30.03 | 30.03 | 30.03 | 30.03 | 30.03 | 30.03 | 30.03 | 30.03 | 30.03 | 0
SR | 2037 | Urban | Outdoor | Non-IOU | 20.5286 | 10.86 | 0 | 78.31 | 7.3 | 0 | 0 | 15 | 0 | 272.7373 | 162.9255 | 31.2817 | 0.18574 | 26.58 | 26.58 | 26.58 | 26.58 | 26.58 | 3.24 | 3.24 | 3.24 | 3.24 | 3.24 | 3.24 | 3.24 | 3.24 | 3.24 | 0
SJ | 2037 | Urban | Outdoor | Non-IOU | 20.5286 | 13.86 | 0 | 98.81 | 7.3 | 0 | 0 | 75 | 287 | 272.7373 | 162.9255 | 31.2817 | 0.18574 | 26.58 | 26.58 | 26.58 | 26.58 | 26.58 | 3.24 | 3.24 | 3.24 | 3.24 | 3.24 | 3.24 | 3.24 | 3.24 | 3.24 | 0
TL | 2037 | Urban | Outdoor | Non-IOU | 20.5286 | 23.34 | 0 | 163.59 | 7.3 | 0 | 0 | 174 | 495 | 272.7373 | 162.9255 | 31.2817 | 0.18574 | 26.58 | 26.58 | 26.58 | 26.58 | 26.58 | 3.24 | 3.24 | 3.24 | 3.24 | 3.24 | 3.24 | 3.24 | 3.24 | 3.24 | 0
NL | 2037 | Urban | Outdoor | Non-IOU | 20.5286 | 10.02 | 0 | 72.57 | 7.3 | 0 | 0 | 0 | 0 | 272.7373 | 162.9255 | 31.2817 | 0.18574 | 26.58 | 26.58 | 26.58 | 26.58 | 26.58 | 3.24 | 3.24 | 3.24 | 3.24 | 3.24 | 3.24 | 3.24 | 3.24 | 3.24 | 0
SL | 2037 | Urban | Outdoor | Non-IOU | 20.5286 | 21.12 | 0 | 148.42 | 7.3 | 0 | 0 | 0 | 3495 | 272.7373 | 162.9255 | 31.2817 | 0.18574 | 26.58 | 26.58 | 26.58 | 26.58 | 26.58 | 30.03 | 30.03 | 30.03 | 30.03 | 30.03 | 30.03 | 30.03 | 30.03 | 30.03 | 0
CR | 2037 | Urban | Outdoor | Non-IOU | 20.5286 | 27.96 | 0 | 195.16 | 7.3 | 0 | 0 | 0 | 4468 | 272.7373 | 162.9255 | 31.2817 | 0.18574 | 26.58 | 26.58 | 26.58 | 26.58 | 26.58 | 3.24 | 3.24 | 3.24 | 3.24 | 3.24 | 3.24 | 3.24 | 3.24 | 3.24 | 0
NC | 2037 | Ag | Outdoor | Non-IOU | 20.5286 | 10.08 | 0 | 72.98 | 7.3 | 7.3 | 0 | 0 | 0 | 272.7373 | 162.9255 | 31.2817 | 0 | 0 | 0 | 0 | 0 | 0 | 30.03 | 30.03 | 30.03 | 30.03 | 30.03 | 30.03 | 30.03 | 30.03 | 30.03 | 0
SF | 2037 | Ag | Outdoor | Non-IOU | 20.5286 | 20.5286 | 0 | 144.3789 | 7.3 | 31.39 | 0 | 273 | 926 | 272.7373 | 162.9255 | 31.2817 | 0 | 0 | 0 | 0 | 0 | 0 | 58.59 | 58.59 | 58.59 | 58.59 | 58.59 | 58.59 | 58.59 | 58.59 | 58.59 | 0
CC | 2037 | Ag | Outdoor | Non-IOU | 20.5286 | 27.66 | 0 | 193.11 | 7.3 | 0 | 0 | 254.6 | 2155 | 272.7373 | 162.9255 | 31.2817 | 0 | 0 | 0 | 0 | 0 | 0 | 30.03 | 30.03 | 30.03 | 30.03 | 30.03 | 30.03 | 30.03 | 30.03 | 30.03 | 0
SC | 2037 | Ag | Outdoor | Non-IOU | 20.5286 | 33.96 | 0 | 236.16 | 7.3 | 7.3 | 2500 | 0 | 3214 | 272.7373 | 162.9255 | 31.2817 | 0 | 0 | 0 | 0 | 0 | 0 | 30.03 | 30.03 | 30.03 | 30.03 | 30.03 | 30.03 | 30.03 | 30.03 | 30.03 | 0
SR | 2037 | Ag | Outdoor | Non-IOU | 20.5286 | 10.86 | 0 | 78.31 | 7.3 | 0 | 0 | 15 | 0 | 272.7373 | 162.9255 | 31.2817 | 0 | 0 | 0 | 0 | 0 | 0 | 3.24 | 3.24 | 3.24 | 3.24 | 3.24 | 3.24 | 3.24 | 3.24 | 3.24 | 0
SJ | 2037 | Ag | Outdoor | Non-IOU | 20.5286 | 13.86 | 0 | 98.81 | 7.3 | 0 | 0 | 75 | 287 | 272.7373 | 162.9255 | 31.2817 | 0 | 0 | 0 | 0 | 0 | 0 | 3.24 | 3.24 | 3.24 | 3.24 | 3.24 | 3.24 | 3.24 | 3.24 | 3.24 | 0
TL | 2037 | Ag | Outdoor | Non-IOU | 20.5286 | 23.34 | 0 | 163.59 | 7.3 | 0 | 0 | 174 | 495 | 272.7373 | 162.9255 | 31.2817 | 0 | 0 | 0 | 0 | 0 | 0 | 3.24 | 3.24 | 3.24 | 3.24 | 3.24 | 3.24 | 3.24 | 3.24 | 3.24 | 0
NL | 2037 | Ag | Outdoor | Non-IOU | 20.5286 | 10.02 | 0 | 72.57 | 7.3 | 0 | 0 | 0 | 0 | 272.7373 | 162.9255 | 31.2817 | 0 | 0 | 0 | 0 | 0 | 0 | 3.24 | 3.24 | 3.24 | 3.24 | 3.24 | 3.24 | 3.24 | 3.24 | 3.24 | 0
SL | 2037 | Ag | Outdoor | Non-IOU | 20.5286 | 21.12 | 0 | 148.42 | 7.3 | 0 | 0 | 0 | 3495 | 272.7373 | 162.9255 | 31.2817 | 0 | 0 | 0 | 0 | 0 | 0 | 30.03 | 30.03 | 30.03 | 30.03 | 30.03 | 30.03 | 30.03 | 30.03 | 30.03 | 0
CR | 2037 | Ag | Outdoor | Non-IOU | 20.5286 | 27.96 | 0 | 195.16 | 7.3 | 0 | 0 | 0 | 4468 | 272.7373 | 162.9255 | 31.2817 | 0 | 0 | 0 | 0 | 0 | 0 | 3.24 | 3.24 | 3.24 | 3.24 | 3.24 | 3.24 | 3.24 | 3.24 | 3.24 | 0
NC | 2038 | Urban | Indoor | IOU | 321.6149 | 157.92 | 0 | 105.02 | 2.7 | 2.7 | 0 | 0 | 0 | 4272.8842 | 2552.4995 | 490.0799 | 2.9098 | 416.42 | 416.42 | 416.42 | 416.42 | 416.42 | 470.47 | 470.47 | 470.47 | 470.47 | 470.47 | 470.47 | 470.47 | 470.47 | 470.47 | 1244.995
SF | 2038 | Urban | Indoor | IOU | 321.6149 | 321.6149 | 0 | 207.7647 | 2.7 | 11.61 | 0 | 0 | 0 | 4272.8842 | 2552.4995 | 490.0799 | 2.9098 | 416.42 | 416.42 | 416.42 | 416.42 | 416.42 | 917.91 | 917.91 | 917.91 | 917.91 | 917.91 | 917.91 | 917.91 | 917.91 | 917.91 | 1244.995
CC | 2038 | Urban | Indoor | IOU | 321.6149 | 433.34 | 0 | 277.89 | 2.7 | 0 | 0 | 0 | 0 | 4272.8842 | 2552.4995 | 490.0799 | 2.9098 | 416.42 | 416.42 | 416.42 | 416.42 | 416.42 | 470.47 | 470.47 | 470.47 | 470.47 | 470.47 | 470.47 | 470.47 | 470.47 | 470.47 | 1244.995
SC | 2038 | Urban | Indoor | IOU | 321.6149 | 532.04 | 0 | 339.84 | 2.7 | 2.7 | 0 | 0 | 0 | 4272.8842 | 2552.4995 | 490.0799 | 2.9098 | 416.42 | 416.42 | 416.42 | 416.42 | 416.42 | 470.47 | 470.47 | 470.47 | 470.47 | 470.47 | 470.47 | 470.47 | 470.47 | 470.47 | 1244.995
SR | 2038 | Urban | Indoor | IOU | 321.6149 | 170.14 | 0 | 112.69 | 2.7 | 0 | 0 | 0 | 0 | 4272.8842 | 2552.4995 | 490.0799 | 2.9098 | 416.42 | 416.42 | 416.42 | 416.42 | 416.42 | 50.76 | 50.76 | 50.76 | 50.76 | 50.76 | 50.76 | 50.76 | 50.76 | 50.76 | 1244.995
SJ | 2038 | Urban | Indoor | IOU | 321.6149 | 217.14 | 0 | 142.19 | 2.7 | 0 | 0 | 0 | 0 | 4272.8842 | 2552.4995 | 490.0799 | 2.9098 | 416.42 | 416.42 | 416.42 | 416.42 | 416.42 | 50.76 | 50.76 | 50.76 | 50.76 | 50.76 | 50.76 | 50.76 | 50.76 | 50.76 | 1244.995
TL | 2038 | Urban | Indoor | IOU | 321.6149 | 365.66 | 0 | 235.41 | 2.7 | 0 | 0 | 0 | 0 | 4272.8842 | 2552.4995 | 490.0799 | 2.9098 | 416.42 | 416.42 | 416.42 | 416.42 | 416.42 | 50.76 | 50.76 | 50.76 | 50.76 | 50.76 | 50.76 | 50.76 | 50.76 | 50.76 | 1244.995
NL | 2038 | Urban | Indoor | IOU | 321.6149 | 156.98 | 0 | 104.43 | 2.7 | 0 | 0 | 0 | 0 | 4272.8842 | 2552.4995 | 490.0799 | 2.9098 | 416.42 | 416.42 | 416.42 | 416.42 | 416.42 | 50.76 | 50.76 | 50.76 | 50.76 | 50.76 | 50.76 | 50.76 | 50.76 | 50.76 | 1244.995
SL | 2038 | Urban | Indoor | IOU | 321.6149 | 330.88 | 0 | 213.58 | 2.7 | 0 | 0 | 0 | 0 | 4272.8842 | 2552.4995 | 490.0799 | 2.9098 | 416.42 | 416.42 | 416.42 | 416.42 | 416.42 | 470.47 | 470.47 | 470.47 | 470.47 | 470.47 | 470.47 | 470.47 | 470.47 | 470.47 | 1244.995
CR | 2038 | Urban | Indoor | IOU | 321.6149 | 438.04 | 0 | 280.84 | 2.7 | 0 | 0 | 0 | 0 | 4272.8842 | 2552.4995 | 490.0799 | 2.9098 | 416.42 | 416.42 | 416.42 | 416.42 | 416.42 | 50.76 | 50.76 | 50.76 | 50.76 | 50.76 | 50.76 | 50.76 | 50.76 | 50.76 | 1244.995
NC | 2038 | Ag | Indoor | IOU | 321.6149 | 157.92 | 0 | 105.02 | 2.7 | 2.7 | 0 | 0 | 0 | 4272.8842 | 2552.4995 | 490.0799 | 0 | 0 | 0 | 0 | 0 | 0 | 470.47 | 470.47 | 470.47 | 470.47 | 470.47 | 470.47 | 470.47 | 470.47 | 470.47 | 0
SF | 2038 | Ag | Indoor | IOU | 321.6149 | 321.6149 | 0 | 207.7647 | 2.7 | 11.61 | 0 | 0 | 0 | 4272.8842 | 2552.4995 | 490.0799 | 0 | 0 | 0 | 0 | 0 | 0 | 917.91 | 917.91 | 917.91 | 917.91 | 917.91 | 917.91 | 917.91 | 917.91 | 917.91 | 0
CC | 2038 | Ag | Indoor | IOU | 321.6149 | 433.34 | 0 | 277.89 | 2.7 | 0 | 0 | 0 | 0 | 4272.8842 | 2552.4995 | 490.0799 | 0 | 0 | 0 | 0 | 0 | 0 | 470.47 | 470.47 | 470.47 | 470.47 | 470.47 | 470.47 | 470.47 | 470.47 | 470.47 | 0
SC | 2038 | Ag | Indoor | IOU | 321.6149 | 532.04 | 0 | 339.84 | 2.7 | 2.7 | 0 | 0 | 0 | 4272.8842 | 2552.4995 | 490.0799 | 0 | 0 | 0 | 0 | 0 | 0 | 470.47 | 470.47 | 470.47 | 470.47 | 470.47 | 470.47 | 470.47 | 470.47 | 470.47 | 0
SR | 2038 | Ag | Indoor | IOU | 321.6149 | 170.14 | 0 | 112.69 | 2.7 | 0 | 0 | 0 | 0 | 4272.8842 | 2552.4995 | 490.0799 | 0 | 0 | 0 | 0 | 0 | 0 | 50.76 | 50.76 | 50.76 | 50.76 | 50.76 | 50.76 | 50.76 | 50.76 | 50.76 | 0
SJ | 2038 | Ag | Indoor | IOU | 321.6149 | 217.14 | 0 | 142.19 | 2.7 | 0 | 0 | 0 | 0 | 4272.8842 | 2552.4995 | 490.0799 | 0 | 0 | 0 | 0 | 0 | 0 | 50.76 | 50.76 | 50.76 | 50.76 | 50.76 | 50.76 | 50.76 | 50.76 | 50.76 | 0
TL | 2038 | Ag | Indoor | IOU | 321.6149 | 365.66 | 0 | 235.41 | 2.7 | 0 | 0 | 0 | 0 | 4272.8842 | 2552.4995 | 490.0799 | 0 | 0 | 0 | 0 | 0 | 0 | 50.76 | 50.76 | 50.76 | 50.76 | 50.76 | 50.76 | 50.76 | 50.76 | 50.76 | 0
NL | 2038 | Ag | Indoor | IOU | 321.6149 | 156.98 | 0 | 104.43 | 2.7 | 0 | 0 | 0 | 0 | 4272.8842 | 2552.4995 | 490.0799 | 0 | 0 | 0 | 0 | 0 | 0 | 50.76 | 50.76 | 50.76 | 50.76 | 50.76 | 50.76 | 50.76 | 50.76 | 50.76 | 0
SL | 2038 | Ag | Indoor | IOU | 321.6149 | 330.88 | 0 | 213.58 | 2.7 | 0 | 0 | 0 | 0 | 4272.8842 | 2552.4995 | 490.0799 | 0 | 0 | 0 | 0 | 0 | 0 | 470.47 | 470.47 | 470.47 | 470.47 | 470.47 | 470.47 | 470.47 | 470.47 | 470.47 | 0
CR | 2038 | Ag | Indoor | IOU | 321.6149 | 438.04 | 0 | 280.84 | 2.7 | 0 | 0 | 0 | 0 | 4272.8842 | 2552.4995 | 490.0799 | 0 | 0 | 0 | 0 | 0 | 0 | 50.76 | 50.76 | 50.76 | 50.76 | 50.76 | 50.76 | 50.76 | 50.76 | 50.76 | 0
NC | 2038 | Urban | Outdoor | IOU | 321.6149 | 157.92 | 0 | 105.02 | 2.7 | 2.7 | 0 | 0 | 0 | 4272.8842 | 2552.4995 | 490.0799 | 2.9098 | 416.42 | 416.42 | 416.42 | 416.42 | 416.42 | 470.47 | 470.47 | 470.47 | 470.47 | 470.47 | 470.47 | 470.47 | 470.47 | 470.47 | 0
SF | 2038 | Urban | Outdoor | IOU | 321.6149 | 321.6149 | 0 | 207.7647 | 2.7 | 11.61 | 0 | 0 | 0 | 4272.8842 | 2552.4995 | 490.0799 | 2.9098 | 416.42 | 416.42 | 416.42 | 416.42 | 416.42 | 917.91 | 917.91 | 917.91 | 917.91 | 917.91 | 917.91 | 917.91 | 917.91 | 917.91 | 0
CC | 2038 | Urban | Outdoor | IOU | 321.6149 | 433.34 | 0 | 277.89 | 2.7 | 0 | 0 | 0 | 0 | 4272.8842 | 2552.4995 | 490.0799 | 2.9098 | 416.42 | 416.42 | 416.42 | 416.42 | 416.42 | 470.47 | 470.47 | 470.47 | 470.47 | 470.47 | 470.47 | 470.47 | 470.47 | 470.47 | 0
SC | 2038 | Urban | Outdoor | IOU | 321.6149 | 532.04 | 0 | 339.84 | 2.7 | 2.7 | 0 | 0 | 0 | 4272.8842 | 2552.4995 | 490.0799 | 2.9098 | 416.42 | 416.42 | 416.42 | 416.42 | 416.42 | 470.47 | 470.47 | 470.47 | 470.47 | 470.47 | 470.47 | 470.47 | 470.47 | 470.47 | 0
SR | 2038 | Urban | Outdoor | IOU | 321.6149 | 170.14 | 0 | 112.69 | 2.7 | 0 | 0 | 0 | 0 | 4272.8842 | 2552.4995 | 490.0799 | 2.9098 | 416.42 | 416.42 | 416.42 | 416.42 | 416.42 | 50.76 | 50.76 | 50.76 | 50.76 | 50.76 | 50.76 | 50.76 | 50.76 | 50.76 | 0
SJ | 2038 | Urban | Outdoor | IOU | 321.6149 | 217.14 | 0 | 142.19 | 2.7 | 0 | 0 | 0 | 0 | 4272.8842 | 2552.4995 | 490.0799 | 2.9098 | 416.42 | 416.42 | 416.42 | 416.42 | 416.42 | 50.76 | 50.76 | 50.76 | 50.76 | 50.76 | 50.76 | 50.76 | 50.76 | 50.76 | 0
TL | 2038 | Urban | Outdoor | IOU | 321.6149 | 365.66 | 0 | 235.41 | 2.7 | 0 | 0 | 0 | 0 | 4272.8842 | 2552.4995 | 490.0799 | 2.9098 | 416.42 | 416.42 | 416.42 | 416.42 | 416.42 | 50.76 | 50.76 | 50.76 | 50.76 | 50.76 | 50.76 | 50.76 | 50.76 | 50.76 | 0
NL | 2038 | Urban | Outdoor | IOU | 321.6149 | 156.98 | 0 | 104.43 | 2.7 | 0 | 0 | 0 | 0 | 4272.8842 | 2552.4995 | 490.0799 | 2.9098 | 416.42 | 416.42 | 416.42 | 416.42 | 416.42 | 50.76 | 50.76 | 50.76 | 50.76 | 50.76 | 50.76 | 50.76 | 50.76 | 50.76 | 0
SL | 2038 | Urban | Outdoor | IOU | 321.6149 | 330.88 | 0 | 213.58 | 2.7 | 0 | 0 | 0 | 0 | 4272.8842 | 2552.4995 | 490.0799 | 2.9098 | 416.42 | 416.42 | 416.42 | 416.42 | 416.42 | 470.47 | 470.47 | 470.47 | 470.47 | 470.47 | 470.47 | 470.47 | 470.47 | 470.47 | 0
CR | 2038 | Urban | Outdoor | IOU | 321.6149 | 438.04 | 0 | 280.84 | 2.7 | 0 | 0 | 0 | 0 | 4272.8842 | 2552.4995 | 490.0799 | 2.9098 | 416.42 | 416.42 | 416.42 | 416.42 | 416.42 | 50.76 | 50.76 | 50.76 | 50.76 | 50.76 | 50.76 | 50.76 | 50.76 | 50.76 | 0
NC | 2038 | Ag | Outdoor | IOU | 321.6149 | 157.92 | 0 | 105.02 | 2.7 | 2.7 | 0 | 0 | 0 | 4272.8842 | 2552.4995 | 490.0799 | 0 | 0 | 0 | 0 | 0 | 0 | 470.47 | 470.47 | 470.47 | 470.47 | 470.47 | 470.47 | 470.47 | 470.47 | 470.47 | 0
SF | 2038 | Ag | Outdoor | IOU | 321.6149 | 321.6149 | 0 | 207.7647 | 2.7 | 11.61 | 0 | 0 | 0 | 4272.8842 | 2552.4995 | 490.0799 | 0 | 0 | 0 | 0 | 0 | 0 | 917.91 | 917.91 | 917.91 | 917.91 | 917.91 | 917.91 | 917.91 | 917.91 | 917.91 | 0
CC | 2038 | Ag | Outdoor | IOU | 321.6149 | 433.34 | 0 | 277.89 | 2.7 | 0 | 0 | 0 | 0 | 4272.8842 | 2552.4995 | 490.0799 | 0 | 0 | 0 | 0 | 0 | 0 | 470.47 | 470.47 | 470.47 | 470.47 | 470.47 | 470.47 | 470.47 | 470.47 | 470.47 | 0
SC | 2038 | Ag | Outdoor | IOU | 321.6149 | 532.04 | 0 | 339.84 | 2.7 | 2.7 | 0 | 0 | 0 | 4272.8842 | 2552.4995 | 490.0799 | 0 | 0 | 0 | 0 | 0 | 0 | 470.47 | 470.47 | 470.47 | 470.47 | 470.47 | 470.47 | 470.47 | 470.47 | 470.47 | 0
SR | 2038 | Ag | Outdoor | IOU | 321.6149 | 170.14 | 0 | 112.69 | 2.7 | 0 | 0 | 0 | 0 | 4272.8842 | 2552.4995 | 490.0799 | 0 | 0 | 0 | 0 | 0 | 0 | 50.76 | 50.76 | 50.76 | 50.76 | 50.76 | 50.76 | 50.76 | 50.76 | 50.76 | 0
SJ | 2038 | Ag | Outdoor | IOU | 321.6149 | 217.14 | 0 | 142.19 | 2.7 | 0 | 0 | 0 | 0 | 4272.8842 | 2552.4995 | 490.0799 | 0 | 0 | 0 | 0 | 0 | 0 | 50.76 | 50.76 | 50.76 | 50.76 | 50.76 | 50.76 | 50.76 | 50.76 | 50.76 | 0
TL | 2038 | Ag | Outdoor | IOU | 321.6149 | 365.66 | 0 | 235.41 | 2.7 | 0 | 0 | 0 | 0 | 4272.8842 | 2552.4995 | 490.0799 | 0 | 0 | 0 | 0 | 0 | 0 | 50.76 | 50.76 | 50.76 | 50.76 | 50.76 | 50.76 | 50.76 | 50.76 | 50.76 | 0
NL | 2038 | Ag | Outdoor | IOU | 321.6149 | 156.98 | 0 | 104.43 | 2.7 | 0 | 0 | 0 | 0 | 4272.8842 | 2552.4995 | 490.0799 | 0 | 0 | 0 | 0 | 0 | 0 | 50.76 | 50.76 | 50.76 | 50.76 | 50.76 | 50.76 | 50.76 | 50.76 | 50.76 | 0
SL | 2038 | Ag | Outdoor | IOU | 321.6149 | 330.88 | 0 | 213.58 | 2.7 | 0 | 0 | 0 | 0 | 4272.8842 | 2552.4995 | 490.0799 | 0 | 0 | 0 | 0 | 0 | 0 | 470.47 | 470.47 | 470.47 | 470.47 | 470.47 | 470.47 | 470.47 | 470.47 | 470.47 | 0
CR | 2038 | Ag | Outdoor | IOU | 321.6149 | 438.04 | 0 | 280.84 | 2.7 | 0 | 0 | 0 | 0 | 4272.8842 | 2552.4995 | 490.0799 | 0 | 0 | 0 | 0 | 0 | 0 | 50.76 | 50.76 | 50.76 | 50.76 | 50.76 | 50.76 | 50.76 | 50.76 | 50.76 | 0
NC | 2038 | Urban | Indoor | Non-IOU | 20.5286 | 10.08 | 0 | 72.98 | 7.3 | 7.3 | 0 | 0 | 0 | 272.7373 | 162.9255 | 31.2817 | 0.18574 | 26.58 | 26.58 | 26.58 | 26.58 | 26.58 | 30.03 | 30.03 | 30.03 | 30.03 | 30.03 | 30.03 | 30.03 | 30.03 | 30.03 | 38.505
SF | 2038 | Urban | Indoor | Non-IOU | 20.5286 | 20.5286 | 0 | 144.3789 | 7.3 | 31.39 | 0 | 273 | 926 | 272.7373 | 162.9255 | 31.2817 | 0.18574 | 26.58 | 26.58 | 26.58 | 26.58 | 26.58 | 58.59 | 58.59 | 58.59 | 58.59 | 58.59 | 58.59 | 58.59 | 58.59 | 58.59 | 38.505
CC | 2038 | Urban | Indoor | Non-IOU | 20.5286 | 27.66 | 0 | 193.11 | 7.3 | 0 | 0 | 254.6 | 2155 | 272.7373 | 162.9255 | 31.2817 | 0.18574 | 26.58 | 26.58 | 26.58 | 26.58 | 26.58 | 30.03 | 30.03 | 30.03 | 30.03 | 30.03 | 30.03 | 30.03 | 30.03 | 30.03 | 38.505
SC | 2038 | Urban | Indoor | Non-IOU | 20.5286 | 33.96 | 0 | 236.16 | 7.3 | 7.3 | 2500 | 0 | 3214 | 272.7373 | 162.9255 | 31.2817 | 0.18574 | 26.58 | 26.58 | 26.58 | 26.58 | 26.58 | 30.03 | 30.03 | 30.03 | 30.03 | 30.03 | 30.03 | 30.03 | 30.03 | 30.03 | 38.505
SR | 2038 | Urban | Indoor | Non-IOU | 20.5286 | 10.86 | 0 | 78.31 | 7.3 | 0 | 0 | 15 | 0 | 272.7373 | 162.9255 | 31.2817 | 0.18574 | 26.58 | 26.58 | 26.58 | 26.58 | 26.58 | 3.24 | 3.24 | 3.24 | 3.24 | 3.24 | 3.24 | 3.24 | 3.24 | 3.24 | 38.505
SJ | 2038 | Urban | Indoor | Non-IOU | 20.5286 | 13.86 | 0 | 98.81 | 7.3 | 0 | 0 | 75 | 287 | 272.7373 | 162.9255 | 31.2817 | 0.18574 | 26.58 | 26.58 | 26.58 | 26.58 | 26.58 | 3.24 | 3.24 | 3.24 | 3.24 | 3.24 | 3.24 | 3.24 | 3.24 | 3.24 | 38.505
TL | 2038 | Urban | Indoor | Non-IOU | 20.5286 | 23.34 | 0 | 163.59 | 7.3 | 0 | 0 | 174 | 495 | 272.7373 | 162.9255 | 31.2817 | 0.18574 | 26.58 | 26.58 | 26.58 | 26.58 | 26.58 | 3.24 | 3.24 | 3.24 | 3.24 | 3.24 | 3.24 | 3.24 | 3.24 | 3.24 | 38.505
NL | 2038 | Urban | Indoor | Non-IOU | 20.5286 | 10.02 | 0 | 72.57 | 7.3 | 0 | 0 | 0 | 0 | 272.7373 | 162.9255 | 31.2817 | 0.18574 | 26.58 | 26.58 | 26.58 | 26.58 | 26.58 | 3.24 | 3.24 | 3.24 | 3.24 | 3.24 | 3.24 | 3.24 | 3.24 | 3.24 | 38.505
SL | 2038 | Urban | Indoor | Non-IOU | 20.5286 | 21.12 | 0 | 148.42 | 7.3 | 0 | 0 | 0 | 3495 | 272.7373 | 162.9255 | 31.2817 | 0.18574 | 26.58 | 26.58 | 26.58 | 26.58 | 26.58 | 30.03 | 30.03 | 30.03 | 30.03 | 30.03 | 30.03 | 30.03 | 30.03 | 30.03 | 38.505
CR | 2038 | Urban | Indoor | Non-IOU | 20.5286 | 27.96 | 0 | 195.16 | 7.3 | 0 | 0 | 0 | 4468 | 272.7373 | 162.9255 | 31.2817 | 0.18574 | 26.58 | 26.58 | 26.58 | 26.58 | 26.58 | 3.24 | 3.24 | 3.24 | 3.24 | 3.24 | 3.24 | 3.24 | 3.24 | 3.24 | 38.505
NC | 2038 | Ag | Indoor | Non-IOU | 20.5286 | 10.08 | 0 | 72.98 | 7.3 | 7.3 | 0 | 0 | 0 | 272.7373 | 162.9255 | 31.2817 | 0 | 0 | 0 | 0 | 0 | 0 | 30.03 | 30.03 | 30.03 | 30.03 | 30.03 | 30.03 | 30.03 | 30.03 | 30.03 | 0
SF | 2038 | Ag | Indoor | Non-IOU | 20.5286 | 20.5286 | 0 | 144.3789 | 7.3 | 31.39 | 0 | 273 | 926 | 272.7373 | 162.9255 | 31.2817 | 0 | 0 | 0 | 0 | 0 | 0 | 58.59 | 58.59 | 58.59 | 58.59 | 58.59 | 58.59 | 58.59 | 58.59 | 58.59 | 0
CC | 2038 | Ag | Indoor | Non-IOU | 20.5286 | 27.66 | 0 | 193.11 | 7.3 | 0 | 0 | 254.6 | 2155 | 272.7373 | 162.9255 | 31.2817 | 0 | 0 | 0 | 0 | 0 | 0 | 30.03 | 30.03 | 30.03 | 30.03 | 30.03 | 30.03 | 30.03 | 30.03 | 30.03 | 0
SC | 2038 | Ag | Indoor | Non-IOU | 20.5286 | 33.96 | 0 | 236.16 | 7.3 | 7.3 | 2500 | 0 | 3214 | 272.7373 | 162.9255 | 31.2817 | 0 | 0 | 0 | 0 | 0 | 0 | 30.03 | 30.03 | 30.03 | 30.03 | 30.03 | 30.03 | 30.03 | 30.03 | 30.03 | 0
SR | 2038 | Ag | Indoor | Non-IOU | 20.5286 | 10.86 | 0 | 78.31 | 7.3 | 0 | 0 | 15 | 0 | 272.7373 | 162.9255 | 31.2817 | 0 | 0 | 0 | 0 | 0 | 0 | 3.24 | 3.24 | 3.24 | 3.24 | 3.24 | 3.24 | 3.24 | 3.24 | 3.24 | 0
SJ | 2038 | Ag | Indoor | Non-IOU | 20.5286 | 13.86 | 0 | 98.81 | 7.3 | 0 | 0 | 75 | 287 | 272.7373 | 162.9255 | 31.2817 | 0 | 0 | 0 | 0 | 0 | 0 | 3.24 | 3.24 | 3.24 | 3.24 | 3.24 | 3.24 | 3.24 | 3.24 | 3.24 | 0
TL | 2038 | Ag | Indoor | Non-IOU | 20.5286 | 23.34 | 0 | 163.59 | 7.3 | 0 | 0 | 174 | 495 | 272.7373 | 162.9255 | 31.2817 | 0 | 0 | 0 | 0 | 0 | 0 | 3.24 | 3.24 | 3.24 | 3.24 | 3.24 | 3.24 | 3.24 | 3.24 | 3.24 | 0
NL | 2038 | Ag | Indoor | Non-IOU | 20.5286 | 10.02 | 0 | 72.57 | 7.3 | 0 | 0 | 0 | 0 | 272.7373 | 162.9255 | 31.2817 | 0 | 0 | 0 | 0 | 0 | 0 | 3.24 | 3.24 | 3.24 | 3.24 | 3.24 | 3.24 | 3.24 | 3.24 | 3.24 | 0
SL | 2038 | Ag | Indoor | Non-IOU | 20.5286 | 21.12 | 0 | 148.42 | 7.3 | 0 | 0 | 0 | 3495 | 272.7373 | 162.9255 | 31.2817 | 0 | 0 | 0 | 0 | 0 | 0 | 30.03 | 30.03 | 30.03 | 30.03 | 30.03 | 30.03 | 30.03 | 30.03 | 30.03 | 0
CR | 2038 | Ag | Indoor | Non-IOU | 20.5286 | 27.96 | 0 | 195.16 | 7.3 | 0 | 0 | 0 | 4468 | 272.7373 | 162.9255 | 31.2817 | 0 | 0 | 0 | 0 | 0 | 0 | 3.24 | 3.24 | 3.24 | 3.24 | 3.24 | 3.24 | 3.24 | 3.24 | 3.24 | 0
NC | 2038 | Urban | Outdoor | Non-IOU | 20.5286 | 10.08 | 0 | 72.98 | 7.3 | 7.3 | 0 | 0 | 0 | 272.7373 | 162.9255 | 31.2817 | 0.18574 | 26.58 | 26.58 | 26.58 | 26.58 | 26.58 | 30.03 | 30.03 | 30.03 | 30.03 | 30.03 | 30.03 | 30.03 | 30.03 | 30.03 | 0
SF | 2038 | Urban | Outdoor | Non-IOU | 20.5286 | 20.5286 | 0 | 144.3789 | 7.3 | 31.39 | 0 | 273 | 926 | 272.7373 | 162.9255 | 31.2817 | 0.18574 | 26.58 | 26.58 | 26.58 | 26.58 | 26.58 | 58.59 | 58.59 | 58.59 | 58.59 | 58.59 | 58.59 | 58.59 | 58.59 | 58.59 | 0
CC | 2038 | Urban | Outdoor | Non-IOU | 20.5286 | 27.66 | 0 | 193.11 | 7.3 | 0 | 0 | 254.6 | 2155 | 272.7373 | 162.9255 | 31.2817 | 0.18574 | 26.58 | 26.58 | 26.58 | 26.58 | 26.58 | 30.03 | 30.03 | 30.03 | 30.03 | 30.03 | 30.03 | 30.03 | 30.03 | 30.03 | 0
SC | 2038 | Urban | Outdoor | Non-IOU | 20.5286 | 33.96 | 0 | 236.16 | 7.3 | 7.3 | 2500 | 0 | 3214 | 272.7373 | 162.9255 | 31.2817 | 0.18574 | 26.58 | 26.58 | 26.58 | 26.58 | 26.58 | 30.03 | 30.03 | 30.03 | 30.03 | 30.03 | 30.03 | 30.03 | 30.03 | 30.03 | 0
SR | 2038 | Urban | Outdoor | Non-IOU | 20.5286 | 10.86 | 0 | 78.31 | 7.3 | 0 | 0 | 15 | 0 | 272.7373 | 162.9255 | 31.2817 | 0.18574 | 26.58 | 26.58 | 26.58 | 26.58 | 26.58 | 3.24 | 3.24 | 3.24 | 3.24 | 3.24 | 3.24 | 3.24 | 3.24 | 3.24 | 0
SJ | 2038 | Urban | Outdoor | Non-IOU | 20.5286 | 13.86 | 0 | 98.81 | 7.3 | 0 | 0 | 75 | 287 | 272.7373 | 162.9255 | 31.2817 | 0.18574 | 26.58 | 26.58 | 26.58 | 26.58 | 26.58 | 3.24 | 3.24 | 3.24 | 3.24 | 3.24 | 3.24 | 3.24 | 3.24 | 3.24 | 0
TL | 2038 | Urban | Outdoor | Non-IOU | 20.5286 | 23.34 | 0 | 163.59 | 7.3 | 0 | 0 | 174 | 495 | 272.7373 | 162.9255 | 31.2817 | 0.18574 | 26.58 | 26.58 | 26.58 | 26.58 | 26.58 | 3.24 | 3.24 | 3.24 | 3.24 | 3.24 | 3.24 | 3.24 | 3.24 | 3.24 | 0
NL | 2038 | Urban | Outdoor | Non-IOU | 20.5286 | 10.02 | 0 | 72.57 | 7.3 | 0 | 0 | 0 | 0 | 272.7373 | 162.9255 | 31.2817 | 0.18574 | 26.58 | 26.58 | 26.58 | 26.58 | 26.58 | 3.24 | 3.24 | 3.24 | 3.24 | 3.24 | 3.24 | 3.24 | 3.24 | 3.24 | 0
SL | 2038 | Urban | Outdoor | Non-IOU | 20.5286 | 21.12 | 0 | 148.42 | 7.3 | 0 | 0 | 0 | 3495 | 272.7373 | 162.9255 | 31.2817 | 0.18574 | 26.58 | 26.58 | 26.58 | 26.58 | 26.58 | 30.03 | 30.03 | 30.03 | 30.03 | 30.03 | 30.03 | 30.03 | 30.03 | 30.03 | 0
CR | 2038 | Urban | Outdoor | Non-IOU | 20.5286 | 27.96 | 0 | 195.16 | 7.3 | 0 | 0 | 0 | 4468 | 272.7373 | 162.9255 | 31.2817 | 0.18574 | 26.58 | 26.58 | 26.58 | 26.58 | 26.58 | 3.24 | 3.24 | 3.24 | 3.24 | 3.24 | 3.24 | 3.24 | 3.24 | 3.24 | 0
NC | 2038 | Ag | Outdoor | Non-IOU | 20.5286 | 10.08 | 0 | 72.98 | 7.3 | 7.3 | 0 | 0 | 0 | 272.7373 | 162.9255 | 31.2817 | 0 | 0 | 0 | 0 | 0 | 0 | 30.03 | 30.03 | 30.03 | 30.03 | 30.03 | 30.03 | 30.03 | 30.03 | 30.03 | 0
SF | 2038 | Ag | Outdoor | Non-IOU | 20.5286 | 20.5286 | 0 | 144.3789 | 7.3 | 31.39 | 0 | 273 | 926 | 272.7373 | 162.9255 | 31.2817 | 0 | 0 | 0 | 0 | 0 | 0 | 58.59 | 58.59 | 58.59 | 58.59 | 58.59 | 58.59 | 58.59 | 58.59 | 58.59 | 0
CC | 2038 | Ag | Outdoor | Non-IOU | 20.5286 | 27.66 | 0 | 193.11 | 7.3 | 0 | 0 | 254.6 | 2155 | 272.7373 | 162.9255 | 31.2817 | 0 | 0 | 0 | 0 | 0 | 0 | 30.03 | 30.03 | 30.03 | 30.03 | 30.03 | 30.03 | 30.03 | 30.03 | 30.03 | 0
SC | 2038 | Ag | Outdoor | Non-IOU | 20.5286 | 33.96 | 0 | 236.16 | 7.3 | 7.3 | 2500 | 0 | 3214 | 272.7373 | 162.9255 | 31.2817 | 0 | 0 | 0 | 0 | 0 | 0 | 30.03 | 30.03 | 30.03 | 30.03 | 30.03 | 30.03 | 30.03 | 30.03 | 30.03 | 0
SR | 2038 | Ag | Outdoor | Non-IOU | 20.5286 | 10.86 | 0 | 78.31 | 7.3 | 0 | 0 | 15 | 0 | 272.7373 | 162.9255 | 31.2817 | 0 | 0 | 0 | 0 | 0 | 0 | 3.24 | 3.24 | 3.24 | 3.24 | 3.24 | 3.24 | 3.24 | 3.24 | 3.24 | 0
SJ | 2038 | Ag | Outdoor | Non-IOU | 20.5286 | 13.86 | 0 | 98.81 | 7.3 | 0 | 0 | 75 | 287 | 272.7373 | 162.9255 | 31.2817 | 0 | 0 | 0 | 0 | 0 | 0 | 3.24 | 3.24 | 3.24 | 3.24 | 3.24 | 3.24 | 3.24 | 3.24 | 3.24 | 0
TL | 2038 | Ag | Outdoor | Non-IOU | 20.5286 | 23.34 | 0 | 163.59 | 7.3 | 0 | 0 | 174 | 495 | 272.7373 | 162.9255 | 31.2817 | 0 | 0 | 0 | 0 | 0 | 0 | 3.24 | 3.24 | 3.24 | 3.24 | 3.24 | 3.24 | 3.24 | 3.24 | 3.24 | 0
NL | 2038 | Ag | Outdoor | Non-IOU | 20.5286 | 10.02 | 0 | 72.57 | 7.3 | 0 | 0 | 0 | 0 | 272.7373 | 162.9255 | 31.2817 | 0 | 0 | 0 | 0 | 0 | 0 | 3.24 | 3.24 | 3.24 | 3.24 | 3.24 | 3.24 | 3.24 | 3.24 | 3.24 | 0
SL | 2038 | Ag | Outdoor | Non-IOU | 20.5286 | 21.12 | 0 | 148.42 | 7.3 | 0 | 0 | 0 | 3495 | 272.7373 | 162.9255 | 31.2817 | 0 | 0 | 0 | 0 | 0 | 0 | 30.03 | 30.03 | 30.03 | 30.03 | 30.03 | 30.03 | 30.03 | 30.03 | 30.03 | 0
CR | 2038 | Ag | Outdoor | Non-IOU | 20.5286 | 27.96 | 0 | 195.16 | 7.3 | 0 | 0 | 0 | 4468 | 272.7373 | 162.9255 | 31.2817 | 0 | 0 | 0 | 0 | 0 | 0 | 3.24 | 3.24 | 3.24 | 3.24 | 3.24 | 3.24 | 3.24 | 3.24 | 3.24 | 0
NC | 2039 | Urban | Indoor | IOU | 321.6149 | 157.92 | 0 | 105.02 | 2.7 | 2.7 | 0 | 0 | 0 | 4272.8842 | 2552.4995 | 490.0799 | 2.9098 | 416.42 | 416.42 | 416.42 | 416.42 | 416.42 | 470.47 | 470.47 | 470.47 | 470.47 | 470.47 | 470.47 | 470.47 | 470.47 | 470.47 | 1244.995
SF | 2039 | Urban | Indoor | IOU | 321.6149 | 321.6149 | 0 | 207.7647 | 2.7 | 11.61 | 0 | 0 | 0 | 4272.8842 | 2552.4995 | 490.0799 | 2.9098 | 416.42 | 416.42 | 416.42 | 416.42 | 416.42 | 917.91 | 917.91 | 917.91 | 917.91 | 917.91 | 917.91 | 917.91 | 917.91 | 917.91 | 1244.995
CC | 2039 | Urban | Indoor | IOU | 321.6149 | 433.34 | 0 | 277.89 | 2.7 | 0 | 0 | 0 | 0 | 4272.8842 | 2552.4995 | 490.0799 | 2.9098 | 416.42 | 416.42 | 416.42 | 416.42 | 416.42 | 470.47 | 470.47 | 470.47 | 470.47 | 470.47 | 470.47 | 470.47 | 470.47 | 470.47 | 1244.995
SC | 2039 | Urban | Indoor | IOU | 321.6149 | 532.04 | 0 | 339.84 | 2.7 | 2.7 | 0 | 0 | 0 | 4272.8842 | 2552.4995 | 490.0799 | 2.9098 | 416.42 | 416.42 | 416.42 | 416.42 | 416.42 | 470.47 | 470.47 | 470.47 | 470.47 | 470.47 | 470.47 | 470.47 | 470.47 | 470.47 | 1244.995
SR | 2039 | Urban | Indoor | IOU | 321.6149 | 170.14 | 0 | 112.69 | 2.7 | 0 | 0 | 0 | 0 | 4272.8842 | 2552.4995 | 490.0799 | 2.9098 | 416.42 | 416.42 | 416.42 | 416.42 | 416.42 | 50.76 | 50.76 | 50.76 | 50.76 | 50.76 | 50.76 | 50.76 | 50.76 | 50.76 | 1244.995
SJ | 2039 | Urban | Indoor | IOU | 321.6149 | 217.14 | 0 | 142.19 | 2.7 | 0 | 0 | 0 | 0 | 4272.8842 | 2552.4995 | 490.0799 | 2.9098 | 416.42 | 416.42 | 416.42 | 416.42 | 416.42 | 50.76 | 50.76 | 50.76 | 50.76 | 50.76 | 50.76 | 50.76 | 50.76 | 50.76 | 1244.995
TL | 2039 | Urban | Indoor | IOU | 321.6149 | 365.66 | 0 | 235.41 | 2.7 | 0 | 0 | 0 | 0 | 4272.8842 | 2552.4995 | 490.0799 | 2.9098 | 416.42 | 416.42 | 416.42 | 416.42 | 416.42 | 50.76 | 50.76 | 50.76 | 50.76 | 50.76 | 50.76 | 50.76 | 50.76 | 50.76 | 1244.995
NL | 2039 | Urban | Indoor | IOU | 321.6149 | 156.98 | 0 | 104.43 | 2.7 | 0 | 0 | 0 | 0 | 4272.8842 | 2552.4995 | 490.0799 | 2.9098 | 416.42 | 416.42 | 416.42 | 416.42 | 416.42 | 50.76 | 50.76 | 50.76 | 50.76 | 50.76 | 50.76 | 50.76 | 50.76 | 50.76 | 1244.995
SL | 2039 | Urban | Indoor | IOU | 321.6149 | 330.88 | 0 | 213.58 | 2.7 | 0 | 0 | 0 | 0 | 4272.8842 | 2552.4995 | 490.0799 | 2.9098 | 416.42 | 416.42 | 416.42 | 416.42 | 416.42 | 470.47 | 470.47 | 470.47 | 470.47 | 470.47 | 470.47 | 470.47 | 470.47 | 470.47 | 1244.995
CR | 2039 | Urban | Indoor | IOU | 321.6149 | 438.04 | 0 | 280.84 | 2.7 | 0 | 0 | 0 | 0 | 4272.8842 | 2552.4995 | 490.0799 | 2.9098 | 416.42 | 416.42 | 416.42 | 416.42 | 416.42 | 50.76 | 50.76 | 50.76 | 50.76 | 50.76 | 50.76 | 50.76 | 50.76 | 50.76 | 1244.995
NC | 2039 | Ag | Indoor | IOU | 321.6149 | 157.92 | 0 | 105.02 | 2.7 | 2.7 | 0 | 0 | 0 | 4272.8842 | 2552.4995 | 490.0799 | 0 | 0 | 0 | 0 | 0 | 0 | 470.47 | 470.47 | 470.47 | 470.47 | 470.47 | 470.47 | 470.47 | 470.47 | 470.47 | 0
SF | 2039 | Ag | Indoor | IOU | 321.6149 | 321.6149 | 0 | 207.7647 | 2.7 | 11.61 | 0 | 0 | 0 | 4272.8842 | 2552.4995 | 490.0799 | 0 | 0 | 0 | 0 | 0 | 0 | 917.91 | 917.91 | 917.91 | 917.91 | 917.91 | 917.91 | 917.91 | 917.91 | 917.91 | 0
CC | 2039 | Ag | Indoor | IOU | 321.6149 | 433.34 | 0 | 277.89 | 2.7 | 0 | 0 | 0 | 0 | 4272.8842 | 2552.4995 | 490.0799 | 0 | 0 | 0 | 0 | 0 | 0 | 470.47 | 470.47 | 470.47 | 470.47 | 470.47 | 470.47 | 470.47 | 470.47 | 470.47 | 0
SC | 2039 | Ag | Indoor | IOU | 321.6149 | 532.04 | 0 | 339.84 | 2.7 | 2.7 | 0 | 0 | 0 | 4272.8842 | 2552.4995 | 490.0799 | 0 | 0 | 0 | 0 | 0 | 0 | 470.47 | 470.47 | 470.47 | 470.47 | 470.47 | 470.47 | 470.47 | 470.47 | 470.47 | 0
SR | 2039 | Ag | Indoor | IOU | 321.6149 | 170.14 | 0 | 112.69 | 2.7 | 0 | 0 | 0 | 0 | 4272.8842 | 2552.4995 | 490.0799 | 0 | 0 | 0 | 0 | 0 | 0 | 50.76 | 50.76 | 50.76 | 50.76 | 50.76 | 50.76 | 50.76 | 50.76 | 50.76 | 0
SJ | 2039 | Ag | Indoor | IOU | 321.6149 | 217.14 | 0 | 142.19 | 2.7 | 0 | 0 | 0 | 0 | 4272.8842 | 2552.4995 | 490.0799 | 0 | 0 | 0 | 0 | 0 | 0 | 50.76 | 50.76 | 50.76 | 50.76 | 50.76 | 50.76 | 50.76 | 50.76 | 50.76 | 0
TL | 2039 | Ag | Indoor | IOU | 321.6149 | 365.66 | 0 | 235.41 | 2.7 | 0 | 0 | 0 | 0 | 4272.8842 | 2552.4995 | 490.0799 | 0 | 0 | 0 | 0 | 0 | 0 | 50.76 | 50.76 | 50.76 | 50.76 | 50.76 | 50.76 | 50.76 | 50.76 | 50.76 | 0
NL | 2039 | Ag | Indoor | IOU | 321.6149 | 156.98 | 0 | 104.43 | 2.7 | 0 | 0 | 0 | 0 | 4272.8842 | 2552.4995 | 490.0799 | 0 | 0 | 0 | 0 | 0 | 0 | 50.76 | 50.76 | 50.76 | 50.76 | 50.76 | 50.76 | 50.76 | 50.76 | 50.76 | 0
SL | 2039 | Ag | Indoor | IOU | 321.6149 | 330.88 | 0 | 213.58 | 2.7 | 0 | 0 | 0 | 0 | 4272.8842 | 2552.4995 | 490.0799 | 0 | 0 | 0 | 0 | 0 | 0 | 470.47 | 470.47 | 470.47 | 470.47 | 470.47 | 470.47 | 470.47 | 470.47 | 470.47 | 0
CR | 2039 | Ag | Indoor | IOU | 321.6149 | 438.04 | 0 | 280.84 | 2.7 | 0 | 0 | 0 | 0 | 4272.8842 | 2552.4995 | 490.0799 | 0 | 0 | 0 | 0 | 0 | 0 | 50.76 | 50.76 | 50.76 | 50.76 | 50.76 | 50.76 | 50.76 | 50.76 | 50.76 | 0
NC | 2039 | Urban | Outdoor | IOU | 321.6149 | 157.92 | 0 | 105.02 | 2.7 | 2.7 | 0 | 0 | 0 | 4272.8842 | 2552.4995 | 490.0799 | 2.9098 | 416.42 | 416.42 | 416.42 | 416.42 | 416.42 | 470.47 | 470.47 | 470.47 | 470.47 | 470.47 | 470.47 | 470.47 | 470.47 | 470.47 | 0
SF | 2039 | Urban | Outdoor | IOU | 321.6149 | 321.6149 | 0 | 207.7647 | 2.7 | 11.61 | 0 | 0 | 0 | 4272.8842 | 2552.4995 | 490.0799 | 2.9098 | 416.42 | 416.42 | 416.42 | 416.42 | 416.42 | 917.91 | 917.91 | 917.91 | 917.91 | 917.91 | 917.91 | 917.91 | 917.91 | 917.91 | 0
CC | 2039 | Urban | Outdoor | IOU | 321.6149 | 433.34 | 0 | 277.89 | 2.7 | 0 | 0 | 0 | 0 | 4272.8842 | 2552.4995 | 490.0799 | 2.9098 | 416.42 | 416.42 | 416.42 | 416.42 | 416.42 | 470.47 | 470.47 | 470.47 | 470.47 | 470.47 | 470.47 | 470.47 | 470.47 | 470.47 | 0
SC | 2039 | Urban | Outdoor | IOU | 321.6149 | 532.04 | 0 | 339.84 | 2.7 | 2.7 | 0 | 0 | 0 | 4272.8842 | 2552.4995 | 490.0799 | 2.9098 | 416.42 | 416.42 | 416.42 | 416.42 | 416.42 | 470.47 | 470.47 | 470.47 | 470.47 | 470.47 | 470.47 | 470.47 | 470.47 | 470.47 | 0
SR | 2039 | Urban | Outdoor | IOU | 321.6149 | 170.14 | 0 | 112.69 | 2.7 | 0 | 0 | 0 | 0 | 4272.8842 | 2552.4995 | 490.0799 | 2.9098 | 416.42 | 416.42 | 416.42 | 416.42 | 416.42 | 50.76 | 50.76 | 50.76 | 50.76 | 50.76 | 50.76 | 50.76 | 50.76 | 50.76 | 0
SJ | 2039 | Urban | Outdoor | IOU | 321.6149 | 217.14 | 0 | 142.19 | 2.7 | 0 | 0 | 0 | 0 | 4272.8842 | 2552.4995 | 490.0799 | 2.9098 | 416.42 | 416.42 | 416.42 | 416.42 | 416.42 | 50.76 | 50.76 | 50.76 | 50.76 | 50.76 | 50.76 | 50.76 | 50.76 | 50.76 | 0
TL | 2039 | Urban | Outdoor | IOU | 321.6149 | 365.66 | 0 | 235.41 | 2.7 | 0 | 0 | 0 | 0 | 4272.8842 | 2552.4995 | 490.0799 | 2.9098 | 416.42 | 416.42 | 416.42 | 416.42 | 416.42 | 50.76 | 50.76 | 50.76 | 50.76 | 50.76 | 50.76 | 50.76 | 50.76 | 50.76 | 0
NL | 2039 | Urban | Outdoor | IOU | 321.6149 | 156.98 | 0 | 104.43 | 2.7 | 0 | 0 | 0 | 0 | 4272.8842 | 2552.4995 | 490.0799 | 2.9098 | 416.42 | 416.42 | 416.42 | 416.42 | 416.42 | 50.76 | 50.76 | 50.76 | 50.76 | 50.76 | 50.76 | 50.76 | 50.76 | 50.76 | 0
SL | 2039 | Urban | Outdoor | IOU | 321.6149 | 330.88 | 0 | 213.58 | 2.7 | 0 | 0 | 0 | 0 | 4272.8842 | 2552.4995 | 490.0799 | 2.9098 | 416.42 | 416.42 | 416.42 | 416.42 | 416.42 | 470.47 | 470.47 | 470.47 | 470.47 | 470.47 | 470.47 | 470.47 | 470.47 | 470.47 | 0
CR | 2039 | Urban | Outdoor | IOU | 321.6149 | 438.04 | 0 | 280.84 | 2.7 | 0 | 0 | 0 | 0 | 4272.8842 | 2552.4995 | 490.0799 | 2.9098 | 416.42 | 416.42 | 416.42 | 416.42 | 416.42 | 50.76 | 50.76 | 50.76 | 50.76 | 50.76 | 50.76 | 50.76 | 50.76 | 50.76 | 0
NC | 2039 | Ag | Outdoor | IOU | 321.6149 | 157.92 | 0 | 105.02 | 2.7 | 2.7 | 0 | 0 | 0 | 4272.8842 | 2552.4995 | 490.0799 | 0 | 0 | 0 | 0 | 0 | 0 | 470.47 | 470.47 | 470.47 | 470.47 | 470.47 | 470.47 | 470.47 | 470.47 | 470.47 | 0
SF | 2039 | Ag | Outdoor | IOU | 321.6149 | 321.6149 | 0 | 207.7647 | 2.7 | 11.61 | 0 | 0 | 0 | 4272.8842 | 2552.4995 | 490.0799 | 0 | 0 | 0 | 0 | 0 | 0 | 917.91 | 917.91 | 917.91 | 917.91 | 917.91 | 917.91 | 917.91 | 917.91 | 917.91 | 0
CC | 2039 | Ag | Outdoor | IOU | 321.6149 | 433.34 | 0 | 277.89 | 2.7 | 0 | 0 | 0 | 0 | 4272.8842 | 2552.4995 | 490.0799 | 0 | 0 | 0 | 0 | 0 | 0 | 470.47 | 470.47 | 470.47 | 470.47 | 470.47 | 470.47 | 470.47 | 470.47 | 470.47 | 0
SC | 2039 | Ag | Outdoor | IOU | 321.6149 | 532.04 | 0 | 339.84 | 2.7 | 2.7 | 0 | 0 | 0 | 4272.8842 | 2552.4995 | 490.0799 | 0 | 0 | 0 | 0 | 0 | 0 | 470.47 | 470.47 | 470.47 | 470.47 | 470.47 | 470.47 | 470.47 | 470.47 | 470.47 | 0
SR | 2039 | Ag | Outdoor | IOU | 321.6149 | 170.14 | 0 | 112.69 | 2.7 | 0 | 0 | 0 | 0 | 4272.8842 | 2552.4995 | 490.0799 | 0 | 0 | 0 | 0 | 0 | 0 | 50.76 | 50.76 | 50.76 | 50.76 | 50.76 | 50.76 | 50.76 | 50.76 | 50.76 | 0
SJ | 2039 | Ag | Outdoor | IOU | 321.6149 | 217.14 | 0 | 142.19 | 2.7 | 0 | 0 | 0 | 0 | 4272.8842 | 2552.4995 | 490.0799 | 0 | 0 | 0 | 0 | 0 | 0 | 50.76 | 50.76 | 50.76 | 50.76 | 50.76 | 50.76 | 50.76 | 50.76 | 50.76 | 0
TL | 2039 | Ag | Outdoor | IOU | 321.6149 | 365.66 | 0 | 235.41 | 2.7 | 0 | 0 | 0 | 0 | 4272.8842 | 2552.4995 | 490.0799 | 0 | 0 | 0 | 0 | 0 | 0 | 50.76 | 50.76 | 50.76 | 50.76 | 50.76 | 50.76 | 50.76 | 50.76 | 50.76 | 0
NL | 2039 | Ag | Outdoor | IOU | 321.6149 | 156.98 | 0 | 104.43 | 2.7 | 0 | 0 | 0 | 0 | 4272.8842 | 2552.4995 | 490.0799 | 0 | 0 | 0 | 0 | 0 | 0 | 50.76 | 50.76 | 50.76 | 50.76 | 50.76 | 50.76 | 50.76 | 50.76 | 50.76 | 0
SL | 2039 | Ag | Outdoor | IOU | 321.6149 | 330.88 | 0 | 213.58 | 2.7 | 0 | 0 | 0 | 0 | 4272.8842 | 2552.4995 | 490.0799 | 0 | 0 | 0 | 0 | 0 | 0 | 470.47 | 470.47 | 470.47 | 470.47 | 470.47 | 470.47 | 470.47 | 470.47 | 470.47 | 0
CR | 2039 | Ag | Outdoor | IOU | 321.6149 | 438.04 | 0 | 280.84 | 2.7 | 0 | 0 | 0 | 0 | 4272.8842 | 2552.4995 | 490.0799 | 0 | 0 | 0 | 0 | 0 | 0 | 50.76 | 50.76 | 50.76 | 50.76 | 50.76 | 50.76 | 50.76 | 50.76 | 50.76 | 0
NC | 2039 | Urban | Indoor | Non-IOU | 20.5286 | 10.08 | 0 | 72.98 | 7.3 | 7.3 | 0 | 0 | 0 | 272.7373 | 162.9255 | 31.2817 | 0.18574 | 26.58 | 26.58 | 26.58 | 26.58 | 26.58 | 30.03 | 30.03 | 30.03 | 30.03 | 30.03 | 30.03 | 30.03 | 30.03 | 30.03 | 38.505
SF | 2039 | Urban | Indoor | Non-IOU | 20.5286 | 20.5286 | 0 | 144.3789 | 7.3 | 31.39 | 0 | 273 | 926 | 272.7373 | 162.9255 | 31.2817 | 0.18574 | 26.58 | 26.58 | 26.58 | 26.58 | 26.58 | 58.59 | 58.59 | 58.59 | 58.59 | 58.59 | 58.59 | 58.59 | 58.59 | 58.59 | 38.505
CC | 2039 | Urban | Indoor | Non-IOU | 20.5286 | 27.66 | 0 | 193.11 | 7.3 | 0 | 0 | 254.6 | 2155 | 272.7373 | 162.9255 | 31.2817 | 0.18574 | 26.58 | 26.58 | 26.58 | 26.58 | 26.58 | 30.03 | 30.03 | 30.03 | 30.03 | 30.03 | 30.03 | 30.03 | 30.03 | 30.03 | 38.505
SC | 2039 | Urban | Indoor | Non-IOU | 20.5286 | 33.96 | 0 | 236.16 | 7.3 | 7.3 | 2500 | 0 | 3214 | 272.7373 | 162.9255 | 31.2817 | 0.18574 | 26.58 | 26.58 | 26.58 | 26.58 | 26.58 | 30.03 | 30.03 | 30.03 | 30.03 | 30.03 | 30.03 | 30.03 | 30.03 | 30.03 | 38.505
SR | 2039 | Urban | Indoor | Non-IOU | 20.5286 | 10.86 | 0 | 78.31 | 7.3 | 0 | 0 | 15 | 0 | 272.7373 | 162.9255 | 31.2817 | 0.18574 | 26.58 | 26.58 | 26.58 | 26.58 | 26.58 | 3.24 | 3.24 | 3.24 | 3.24 | 3.24 | 3.24 | 3.24 | 3.24 | 3.24 | 38.505
SJ | 2039 | Urban | Indoor | Non-IOU | 20.5286 | 13.86 | 0 | 98.81 | 7.3 | 0 | 0 | 75 | 287 | 272.7373 | 162.9255 | 31.2817 | 0.18574 | 26.58 | 26.58 | 26.58 | 26.58 | 26.58 | 3.24 | 3.24 | 3.24 | 3.24 | 3.24 | 3.24 | 3.24 | 3.24 | 3.24 | 38.505
TL | 2039 | Urban | Indoor | Non-IOU | 20.5286 | 23.34 | 0 | 163.59 | 7.3 | 0 | 0 | 174 | 495 | 272.7373 | 162.9255 | 31.2817 | 0.18574 | 26.58 | 26.58 | 26.58 | 26.58 | 26.58 | 3.24 | 3.24 | 3.24 | 3.24 | 3.24 | 3.24 | 3.24 | 3.24 | 3.24 | 38.505
NL | 2039 | Urban | Indoor | Non-IOU | 20.5286 | 10.02 | 0 | 72.57 | 7.3 | 0 | 0 | 0 | 0 | 272.7373 | 162.9255 | 31.2817 | 0.18574 | 26.58 | 26.58 | 26.58 | 26.58 | 26.58 | 3.24 | 3.24 | 3.24 | 3.24 | 3.24 | 3.24 | 3.24 | 3.24 | 3.24 | 38.505
SL | 2039 | Urban | Indoor | Non-IOU | 20.5286 | 21.12 | 0 | 148.42 | 7.3 | 0 | 0 | 0 | 3495 | 272.7373 | 162.9255 | 31.2817 | 0.18574 | 26.58 | 26.58 | 26.58 | 26.58 | 26.58 | 30.03 | 30.03 | 30.03 | 30.03 | 30.03 | 30.03 | 30.03 | 30.03 | 30.03 | 38.505
CR | 2039 | Urban | Indoor | Non-IOU | 20.5286 | 27.96 | 0 | 195.16 | 7.3 | 0 | 0 | 0 | 4468 | 272.7373 | 162.9255 | 31.2817 | 0.18574 | 26.58 | 26.58 | 26.58 | 26.58 | 26.58 | 3.24 | 3.24 | 3.24 | 3.24 | 3.24 | 3.24 | 3.24 | 3.24 | 3.24 | 38.505
NC | 2039 | Ag | Indoor | Non-IOU | 20.5286 | 10.08 | 0 | 72.98 | 7.3 | 7.3 | 0 | 0 | 0 | 272.7373 | 162.9255 | 31.2817 | 0 | 0 | 0 | 0 | 0 | 0 | 30.03 | 30.03 | 30.03 | 30.03 | 30.03 | 30.03 | 30.03 | 30.03 | 30.03 | 0
SF | 2039 | Ag | Indoor | Non-IOU | 20.5286 | 20.5286 | 0 | 144.3789 | 7.3 | 31.39 | 0 | 273 | 926 | 272.7373 | 162.9255 | 31.2817 | 0 | 0 | 0 | 0 | 0 | 0 | 58.59 | 58.59 | 58.59 | 58.59 | 58.59 | 58.59 | 58.59 | 58.59 | 58.59 | 0
CC | 2039 | Ag | Indoor | Non-IOU | 20.5286 | 27.66 | 0 | 193.11 | 7.3 | 0 | 0 | 254.6 | 2155 | 272.7373 | 162.9255 | 31.2817 | 0 | 0 | 0 | 0 | 0 | 0 | 30.03 | 30.03 | 30.03 | 30.03 | 30.03 | 30.03 | 30.03 | 30.03 | 30.03 | 0
SC | 2039 | Ag | Indoor | Non-IOU | 20.5286 | 33.96 | 0 | 236.16 | 7.3 | 7.3 | 2500 | 0 | 3214 | 272.7373 | 162.9255 | 31.2817 | 0 | 0 | 0 | 0 | 0 | 0 | 30.03 | 30.03 | 30.03 | 30.03 | 30.03 | 30.03 | 30.03 | 30.03 | 30.03 | 0
SR | 2039 | Ag | Indoor | Non-IOU | 20.5286 | 10.86 | 0 | 78.31 | 7.3 | 0 | 0 | 15 | 0 | 272.7373 | 162.9255 | 31.2817 | 0 | 0 | 0 | 0 | 0 | 0 | 3.24 | 3.24 | 3.24 | 3.24 | 3.24 | 3.24 | 3.24 | 3.24 | 3.24 | 0
SJ | 2039 | Ag | Indoor | Non-IOU | 20.5286 | 13.86 | 0 | 98.81 | 7.3 | 0 | 0 | 75 | 287 | 272.7373 | 162.9255 | 31.2817 | 0 | 0 | 0 | 0 | 0 | 0 | 3.24 | 3.24 | 3.24 | 3.24 | 3.24 | 3.24 | 3.24 | 3.24 | 3.24 | 0
TL | 2039 | Ag | Indoor | Non-IOU | 20.5286 | 23.34 | 0 | 163.59 | 7.3 | 0 | 0 | 174 | 495 | 272.7373 | 162.9255 | 31.2817 | 0 | 0 | 0 | 0 | 0 | 0 | 3.24 | 3.24 | 3.24 | 3.24 | 3.24 | 3.24 | 3.24 | 3.24 | 3.24 | 0
NL | 2039 | Ag | Indoor | Non-IOU | 20.5286 | 10.02 | 0 | 72.57 | 7.3 | 0 | 0 | 0 | 0 | 272.7373 | 162.9255 | 31.2817 | 0 | 0 | 0 | 0 | 0 | 0 | 3.24 | 3.24 | 3.24 | 3.24 | 3.24 | 3.24 | 3.24 | 3.24 | 3.24 | 0
SL | 2039 | Ag | Indoor | Non-IOU | 20.5286 | 21.12 | 0 | 148.42 | 7.3 | 0 | 0 | 0 | 3495 | 272.7373 | 162.9255 | 31.2817 | 0 | 0 | 0 | 0 | 0 | 0 | 30.03 | 30.03 | 30.03 | 30.03 | 30.03 | 30.03 | 30.03 | 30.03 | 30.03 | 0
CR | 2039 | Ag | Indoor | Non-IOU | 20.5286 | 27.96 | 0 | 195.16 | 7.3 | 0 | 0 | 0 | 4468 | 272.7373 | 162.9255 | 31.2817 | 0 | 0 | 0 | 0 | 0 | 0 | 3.24 | 3.24 | 3.24 | 3.24 | 3.24 | 3.24 | 3.24 | 3.24 | 3.24 | 0
NC | 2039 | Urban | Outdoor | Non-IOU | 20.5286 | 10.08 | 0 | 72.98 | 7.3 | 7.3 | 0 | 0 | 0 | 272.7373 | 162.9255 | 31.2817 | 0.18574 | 26.58 | 26.58 | 26.58 | 26.58 | 26.58 | 30.03 | 30.03 | 30.03 | 30.03 | 30.03 | 30.03 | 30.03 | 30.03 | 30.03 | 0
SF | 2039 | Urban | Outdoor | Non-IOU | 20.5286 | 20.5286 | 0 | 144.3789 | 7.3 | 31.39 | 0 | 273 | 926 | 272.7373 | 162.9255 | 31.2817 | 0.18574 | 26.58 | 26.58 | 26.58 | 26.58 | 26.58 | 58.59 | 58.59 | 58.59 | 58.59 | 58.59 | 58.59 | 58.59 | 58.59 | 58.59 | 0
CC | 2039 | Urban | Outdoor | Non-IOU | 20.5286 | 27.66 | 0 | 193.11 | 7.3 | 0 | 0 | 254.6 | 2155 | 272.7373 | 162.9255 | 31.2817 | 0.18574 | 26.58 | 26.58 | 26.58 | 26.58 | 26.58 | 30.03 | 30.03 | 30.03 | 30.03 | 30.03 | 30.03 | 30.03 | 30.03 | 30.03 | 0
SC | 2039 | Urban | Outdoor | Non-IOU | 20.5286 | 33.96 | 0 | 236.16 | 7.3 | 7.3 | 2500 | 0 | 3214 | 272.7373 | 162.9255 | 31.2817 | 0.18574 | 26.58 | 26.58 | 26.58 | 26.58 | 26.58 | 30.03 | 30.03 | 30.03 | 30.03 | 30.03 | 30.03 | 30.03 | 30.03 | 30.03 | 0
SR | 2039 | Urban | Outdoor | Non-IOU | 20.5286 | 10.86 | 0 | 78.31 | 7.3 | 0 | 0 | 15 | 0 | 272.7373 | 162.9255 | 31.2817 | 0.18574 | 26.58 | 26.58 | 26.58 | 26.58 | 26.58 | 3.24 | 3.24 | 3.24 | 3.24 | 3.24 | 3.24 | 3.24 | 3.24 | 3.24 | 0
SJ | 2039 | Urban | Outdoor | Non-IOU | 20.5286 | 13.86 | 0 | 98.81 | 7.3 | 0 | 0 | 75 | 287 | 272.7373 | 162.9255 | 31.2817 | 0.18574 | 26.58 | 26.58 | 26.58 | 26.58 | 26.58 | 3.24 | 3.24 | 3.24 | 3.24 | 3.24 | 3.24 | 3.24 | 3.24 | 3.24 | 0
TL | 2039 | Urban | Outdoor | Non-IOU | 20.5286 | 23.34 | 0 | 163.59 | 7.3 | 0 | 0 | 174 | 495 | 272.7373 | 162.9255 | 31.2817 | 0.18574 | 26.58 | 26.58 | 26.58 | 26.58 | 26.58 | 3.24 | 3.24 | 3.24 | 3.24 | 3.24 | 3.24 | 3.24 | 3.24 | 3.24 | 0
NL | 2039 | Urban | Outdoor | Non-IOU | 20.5286 | 10.02 | 0 | 72.57 | 7.3 | 0 | 0 | 0 | 0 | 272.7373 | 162.9255 | 31.2817 | 0.18574 | 26.58 | 26.58 | 26.58 | 26.58 | 26.58 | 3.24 | 3.24 | 3.24 | 3.24 | 3.24 | 3.24 | 3.24 | 3.24 | 3.24 | 0
SL | 2039 | Urban | Outdoor | Non-IOU | 20.5286 | 21.12 | 0 | 148.42 | 7.3 | 0 | 0 | 0 | 3495 | 272.7373 | 162.9255 | 31.2817 | 0.18574 | 26.58 | 26.58 | 26.58 | 26.58 | 26.58 | 30.03 | 30.03 | 30.03 | 30.03 | 30.03 | 30.03 | 30.03 | 30.03 | 30.03 | 0
CR | 2039 | Urban | Outdoor | Non-IOU | 20.5286 | 27.96 | 0 | 195.16 | 7.3 | 0 | 0 | 0 | 4468 | 272.7373 | 162.9255 | 31.2817 | 0.18574 | 26.58 | 26.58 | 26.58 | 26.58 | 26.58 | 3.24 | 3.24 | 3.24 | 3.24 | 3.24 | 3.24 | 3.24 | 3.24 | 3.24 | 0
NC | 2039 | Ag | Outdoor | Non-IOU | 20.5286 | 10.08 | 0 | 72.98 | 7.3 | 7.3 | 0 | 0 | 0 | 272.7373 | 162.9255 | 31.2817 | 0 | 0 | 0 | 0 | 0 | 0 | 30.03 | 30.03 | 30.03 | 30.03 | 30.03 | 30.03 | 30.03 | 30.03 | 30.03 | 0
SF | 2039 | Ag | Outdoor | Non-IOU | 20.5286 | 20.5286 | 0 | 144.3789 | 7.3 | 31.39 | 0 | 273 | 926 | 272.7373 | 162.9255 | 31.2817 | 0 | 0 | 0 | 0 | 0 | 0 | 58.59 | 58.59 | 58.59 | 58.59 | 58.59 | 58.59 | 58.59 | 58.59 | 58.59 | 0
CC | 2039 | Ag | Outdoor | Non-IOU | 20.5286 | 27.66 | 0 | 193.11 | 7.3 | 0 | 0 | 254.6 | 2155 | 272.7373 | 162.9255 | 31.2817 | 0 | 0 | 0 | 0 | 0 | 0 | 30.03 | 30.03 | 30.03 | 30.03 | 30.03 | 30.03 | 30.03 | 30.03 | 30.03 | 0
SC | 2039 | Ag | Outdoor | Non-IOU | 20.5286 | 33.96 | 0 | 236.16 | 7.3 | 7.3 | 2500 | 0 | 3214 | 272.7373 | 162.9255 | 31.2817 | 0 | 0 | 0 | 0 | 0 | 0 | 30.03 | 30.03 | 30.03 | 30.03 | 30.03 | 30.03 | 30.03 | 30.03 | 30.03 | 0
SR | 2039 | Ag | Outdoor | Non-IOU | 20.5286 | 10.86 | 0 | 78.31 | 7.3 | 0 | 0 | 15 | 0 | 272.7373 | 162.9255 | 31.2817 | 0 | 0 | 0 | 0 | 0 | 0 | 3.24 | 3.24 | 3.24 | 3.24 | 3.24 | 3.24 | 3.24 | 3.24 | 3.24 | 0
SJ | 2039 | Ag | Outdoor | Non-IOU | 20.5286 | 13.86 | 0 | 98.81 | 7.3 | 0 | 0 | 75 | 287 | 272.7373 | 162.9255 | 31.2817 | 0 | 0 | 0 | 0 | 0 | 0 | 3.24 | 3.24 | 3.24 | 3.24 | 3.24 | 3.24 | 3.24 | 3.24 | 3.24 | 0
TL | 2039 | Ag | Outdoor | Non-IOU | 20.5286 | 23.34 | 0 | 163.59 | 7.3 | 0 | 0 | 174 | 495 | 272.7373 | 162.9255 | 31.2817 | 0 | 0 | 0 | 0 | 0 | 0 | 3.24 | 3.24 | 3.24 | 3.24 | 3.24 | 3.24 | 3.24 | 3.24 | 3.24 | 0
NL | 2039 | Ag | Outdoor | Non-IOU | 20.5286 | 10.02 | 0 | 72.57 | 7.3 | 0 | 0 | 0 | 0 | 272.7373 | 162.9255 | 31.2817 | 0 | 0 | 0 | 0 | 0 | 0 | 3.24 | 3.24 | 3.24 | 3.24 | 3.24 | 3.24 | 3.24 | 3.24 | 3.24 | 0
SL | 2039 | Ag | Outdoor | Non-IOU | 20.5286 | 21.12 | 0 | 148.42 | 7.3 | 0 | 0 | 0 | 3495 | 272.7373 | 162.9255 | 31.2817 | 0 | 0 | 0 | 0 | 0 | 0 | 30.03 | 30.03 | 30.03 | 30.03 | 30.03 | 30.03 | 30.03 | 30.03 | 30.03 | 0
CR | 2039 | Ag | Outdoor | Non-IOU | 20.5286 | 27.96 | 0 | 195.16 | 7.3 | 0 | 0 | 0 | 4468 | 272.7373 | 162.9255 | 31.2817 | 0 | 0 | 0 | 0 | 0 | 0 | 3.24 | 3.24 | 3.24 | 3.24 | 3.24 | 3.24 | 3.24 | 3.24 | 3.24 | 0
NC | 2040 | Urban | Indoor | IOU | 321.6149 | 157.92 | 0 | 105.02 | 2.7 | 2.7 | 0 | 0 | 0 | 4272.8842 | 2552.4995 | 490.0799 | 2.9098 | 416.42 | 416.42 | 416.42 | 416.42 | 416.42 | 470.47 | 470.47 | 470.47 | 470.47 | 470.47 | 470.47 | 470.47 | 470.47 | 470.47 | 1244.995
SF | 2040 | Urban | Indoor | IOU | 321.6149 | 321.6149 | 0 | 207.7647 | 2.7 | 11.61 | 0 | 0 | 0 | 4272.8842 | 2552.4995 | 490.0799 | 2.9098 | 416.42 | 416.42 | 416.42 | 416.42 | 416.42 | 917.91 | 917.91 | 917.91 | 917.91 | 917.91 | 917.91 | 917.91 | 917.91 | 917.91 | 1244.995
CC | 2040 | Urban | Indoor | IOU | 321.6149 | 433.34 | 0 | 277.89 | 2.7 | 0 | 0 | 0 | 0 | 4272.8842 | 2552.4995 | 490.0799 | 2.9098 | 416.42 | 416.42 | 416.42 | 416.42 | 416.42 | 470.47 | 470.47 | 470.47 | 470.47 | 470.47 | 470.47 | 470.47 | 470.47 | 470.47 | 1244.995
SC | 2040 | Urban | Indoor | IOU | 321.6149 | 532.04 | 0 | 339.84 | 2.7 | 2.7 | 0 | 0 | 0 | 4272.8842 | 2552.4995 | 490.0799 | 2.9098 | 416.42 | 416.42 | 416.42 | 416.42 | 416.42 | 470.47 | 470.47 | 470.47 | 470.47 | 470.47 | 470.47 | 470.47 | 470.47 | 470.47 | 1244.995
SR | 2040 | Urban | Indoor | IOU | 321.6149 | 170.14 | 0 | 112.69 | 2.7 | 0 | 0 | 0 | 0 | 4272.8842 | 2552.4995 | 490.0799 | 2.9098 | 416.42 | 416.42 | 416.42 | 416.42 | 416.42 | 50.76 | 50.76 | 50.76 | 50.76 | 50.76 | 50.76 | 50.76 | 50.76 | 50.76 | 1244.995
SJ | 2040 | Urban | Indoor | IOU | 321.6149 | 217.14 | 0 | 142.19 | 2.7 | 0 | 0 | 0 | 0 | 4272.8842 | 2552.4995 | 490.0799 | 2.9098 | 416.42 | 416.42 | 416.42 | 416.42 | 416.42 | 50.76 | 50.76 | 50.76 | 50.76 | 50.76 | 50.76 | 50.76 | 50.76 | 50.76 | 1244.995
TL | 2040 | Urban | Indoor | IOU | 321.6149 | 365.66 | 0 | 235.41 | 2.7 | 0 | 0 | 0 | 0 | 4272.8842 | 2552.4995 | 490.0799 | 2.9098 | 416.42 | 416.42 | 416.42 | 416.42 | 416.42 | 50.76 | 50.76 | 50.76 | 50.76 | 50.76 | 50.76 | 50.76 | 50.76 | 50.76 | 1244.995
NL | 2040 | Urban | Indoor | IOU | 321.6149 | 156.98 | 0 | 104.43 | 2.7 | 0 | 0 | 0 | 0 | 4272.8842 | 2552.4995 | 490.0799 | 2.9098 | 416.42 | 416.42 | 416.42 | 416.42 | 416.42 | 50.76 | 50.76 | 50.76 | 50.76 | 50.76 | 50.76 | 50.76 | 50.76 | 50.76 | 1244.995
SL | 2040 | Urban | Indoor | IOU | 321.6149 | 330.88 | 0 | 213.58 | 2.7 | 0 | 0 | 0 | 0 | 4272.8842 | 2552.4995 | 490.0799 | 2.9098 | 416.42 | 416.42 | 416.42 | 416.42 | 416.42 | 470.47 | 470.47 | 470.47 | 470.47 | 470.47 | 470.47 | 470.47 | 470.47 | 470.47 | 1244.995
CR | 2040 | Urban | Indoor | IOU | 321.6149 | 438.04 | 0 | 280.84 | 2.7 | 0 | 0 | 0 | 0 | 4272.8842 | 2552.4995 | 490.0799 | 2.9098 | 416.42 | 416.42 | 416.42 | 416.42 | 416.42 | 50.76 | 50.76 | 50.76 | 50.76 | 50.76 | 50.76 | 50.76 | 50.76 | 50.76 | 1244.995
NC | 2040 | Ag | Indoor | IOU | 321.6149 | 157.92 | 0 | 105.02 | 2.7 | 2.7 | 0 | 0 | 0 | 4272.8842 | 2552.4995 | 490.0799 | 0 | 0 | 0 | 0 | 0 | 0 | 470.47 | 470.47 | 470.47 | 470.47 | 470.47 | 470.47 | 470.47 | 470.47 | 470.47 | 0
SF | 2040 | Ag | Indoor | IOU | 321.6149 | 321.6149 | 0 | 207.7647 | 2.7 | 11.61 | 0 | 0 | 0 | 4272.8842 | 2552.4995 | 490.0799 | 0 | 0 | 0 | 0 | 0 | 0 | 917.91 | 917.91 | 917.91 | 917.91 | 917.91 | 917.91 | 917.91 | 917.91 | 917.91 | 0
CC | 2040 | Ag | Indoor | IOU | 321.6149 | 433.34 | 0 | 277.89 | 2.7 | 0 | 0 | 0 | 0 | 4272.8842 | 2552.4995 | 490.0799 | 0 | 0 | 0 | 0 | 0 | 0 | 470.47 | 470.47 | 470.47 | 470.47 | 470.47 | 470.47 | 470.47 | 470.47 | 470.47 | 0
SC | 2040 | Ag | Indoor | IOU | 321.6149 | 532.04 | 0 | 339.84 | 2.7 | 2.7 | 0 | 0 | 0 | 4272.8842 | 2552.4995 | 490.0799 | 0 | 0 | 0 | 0 | 0 | 0 | 470.47 | 470.47 | 470.47 | 470.47 | 470.47 | 470.47 | 470.47 | 470.47 | 470.47 | 0
SR | 2040 | Ag | Indoor | IOU | 321.6149 | 170.14 | 0 | 112.69 | 2.7 | 0 | 0 | 0 | 0 | 4272.8842 | 2552.4995 | 490.0799 | 0 | 0 | 0 | 0 | 0 | 0 | 50.76 | 50.76 | 50.76 | 50.76 | 50.76 | 50.76 | 50.76 | 50.76 | 50.76 | 0
SJ | 2040 | Ag | Indoor | IOU | 321.6149 | 217.14 | 0 | 142.19 | 2.7 | 0 | 0 | 0 | 0 | 4272.8842 | 2552.4995 | 490.0799 | 0 | 0 | 0 | 0 | 0 | 0 | 50.76 | 50.76 | 50.76 | 50.76 | 50.76 | 50.76 | 50.76 | 50.76 | 50.76 | 0
TL | 2040 | Ag | Indoor | IOU | 321.6149 | 365.66 | 0 | 235.41 | 2.7 | 0 | 0 | 0 | 0 | 4272.8842 | 2552.4995 | 490.0799 | 0 | 0 | 0 | 0 | 0 | 0 | 50.76 | 50.76 | 50.76 | 50.76 | 50.76 | 50.76 | 50.76 | 50.76 | 50.76 | 0
NL | 2040 | Ag | Indoor | IOU | 321.6149 | 156.98 | 0 | 104.43 | 2.7 | 0 | 0 | 0 | 0 | 4272.8842 | 2552.4995 | 490.0799 | 0 | 0 | 0 | 0 | 0 | 0 | 50.76 | 50.76 | 50.76 | 50.76 | 50.76 | 50.76 | 50.76 | 50.76 | 50.76 | 0
SL | 2040 | Ag | Indoor | IOU | 321.6149 | 330.88 | 0 | 213.58 | 2.7 | 0 | 0 | 0 | 0 | 4272.8842 | 2552.4995 | 490.0799 | 0 | 0 | 0 | 0 | 0 | 0 | 470.47 | 470.47 | 470.47 | 470.47 | 470.47 | 470.47 | 470.47 | 470.47 | 470.47 | 0
CR | 2040 | Ag | Indoor | IOU | 321.6149 | 438.04 | 0 | 280.84 | 2.7 | 0 | 0 | 0 | 0 | 4272.8842 | 2552.4995 | 490.0799 | 0 | 0 | 0 | 0 | 0 | 0 | 50.76 | 50.76 | 50.76 | 50.76 | 50.76 | 50.76 | 50.76 | 50.76 | 50.76 | 0
NC | 2040 | Urban | Outdoor | IOU | 321.6149 | 157.92 | 0 | 105.02 | 2.7 | 2.7 | 0 | 0 | 0 | 4272.8842 | 2552.4995 | 490.0799 | 2.9098 | 416.42 | 416.42 | 416.42 | 416.42 | 416.42 | 470.47 | 470.47 | 470.47 | 470.47 | 470.47 | 470.47 | 470.47 | 470.47 | 470.47 | 0
SF | 2040 | Urban | Outdoor | IOU | 321.6149 | 321.6149 | 0 | 207.7647 | 2.7 | 11.61 | 0 | 0 | 0 | 4272.8842 | 2552.4995 | 490.0799 | 2.9098 | 416.42 | 416.42 | 416.42 | 416.42 | 416.42 | 917.91 | 917.91 | 917.91 | 917.91 | 917.91 | 917.91 | 917.91 | 917.91 | 917.91 | 0
CC | 2040 | Urban | Outdoor | IOU | 321.6149 | 433.34 | 0 | 277.89 | 2.7 | 0 | 0 | 0 | 0 | 4272.8842 | 2552.4995 | 490.0799 | 2.9098 | 416.42 | 416.42 | 416.42 | 416.42 | 416.42 | 470.47 | 470.47 | 470.47 | 470.47 | 470.47 | 470.47 | 470.47 | 470.47 | 470.47 | 0
SC | 2040 | Urban | Outdoor | IOU | 321.6149 | 532.04 | 0 | 339.84 | 2.7 | 2.7 | 0 | 0 | 0 | 4272.8842 | 2552.4995 | 490.0799 | 2.9098 | 416.42 | 416.42 | 416.42 | 416.42 | 416.42 | 470.47 | 470.47 | 470.47 | 470.47 | 470.47 | 470.47 | 470.47 | 470.47 | 470.47 | 0
SR | 2040 | Urban | Outdoor | IOU | 321.6149 | 170.14 | 0 | 112.69 | 2.7 | 0 | 0 | 0 | 0 | 4272.8842 | 2552.4995 | 490.0799 | 2.9098 | 416.42 | 416.42 | 416.42 | 416.42 | 416.42 | 50.76 | 50.76 | 50.76 | 50.76 | 50.76 | 50.76 | 50.76 | 50.76 | 50.76 | 0
SJ | 2040 | Urban | Outdoor | IOU | 321.6149 | 217.14 | 0 | 142.19 | 2.7 | 0 | 0 | 0 | 0 | 4272.8842 | 2552.4995 | 490.0799 | 2.9098 | 416.42 | 416.42 | 416.42 | 416.42 | 416.42 | 50.76 | 50.76 | 50.76 | 50.76 | 50.76 | 50.76 | 50.76 | 50.76 | 50.76 | 0
TL | 2040 | Urban | Outdoor | IOU | 321.6149 | 365.66 | 0 | 235.41 | 2.7 | 0 | 0 | 0 | 0 | 4272.8842 | 2552.4995 | 490.0799 | 2.9098 | 416.42 | 416.42 | 416.42 | 416.42 | 416.42 | 50.76 | 50.76 | 50.76 | 50.76 | 50.76 | 50.76 | 50.76 | 50.76 | 50.76 | 0
NL | 2040 | Urban | Outdoor | IOU | 321.6149 | 156.98 | 0 | 104.43 | 2.7 | 0 | 0 | 0 | 0 | 4272.8842 | 2552.4995 | 490.0799 | 2.9098 | 416.42 | 416.42 | 416.42 | 416.42 | 416.42 | 50.76 | 50.76 | 50.76 | 50.76 | 50.76 | 50.76 | 50.76 | 50.76 | 50.76 | 0
SL | 2040 | Urban | Outdoor | IOU | 321.6149 | 330.88 | 0 | 213.58 | 2.7 | 0 | 0 | 0 | 0 | 4272.8842 | 2552.4995 | 490.0799 | 2.9098 | 416.42 | 416.42 | 416.42 | 416.42 | 416.42 | 470.47 | 470.47 | 470.47 | 470.47 | 470.47 | 470.47 | 470.47 | 470.47 | 470.47 | 0
CR | 2040 | Urban | Outdoor | IOU | 321.6149 | 438.04 | 0 | 280.84 | 2.7 | 0 | 0 | 0 | 0 | 4272.8842 | 2552.4995 | 490.0799 | 2.9098 | 416.42 | 416.42 | 416.42 | 416.42 | 416.42 | 50.76 | 50.76 | 50.76 | 50.76 | 50.76 | 50.76 | 50.76 | 50.76 | 50.76 | 0
NC | 2040 | Ag | Outdoor | IOU | 321.6149 | 157.92 | 0 | 105.02 | 2.7 | 2.7 | 0 | 0 | 0 | 4272.8842 | 2552.4995 | 490.0799 | 0 | 0 | 0 | 0 | 0 | 0 | 470.47 | 470.47 | 470.47 | 470.47 | 470.47 | 470.47 | 470.47 | 470.47 | 470.47 | 0
SF | 2040 | Ag | Outdoor | IOU | 321.6149 | 321.6149 | 0 | 207.7647 | 2.7 | 11.61 | 0 | 0 | 0 | 4272.8842 | 2552.4995 | 490.0799 | 0 | 0 | 0 | 0 | 0 | 0 | 917.91 | 917.91 | 917.91 | 917.91 | 917.91 | 917.91 | 917.91 | 917.91 | 917.91 | 0
CC | 2040 | Ag | Outdoor | IOU | 321.6149 | 433.34 | 0 | 277.89 | 2.7 | 0 | 0 | 0 | 0 | 4272.8842 | 2552.4995 | 490.0799 | 0 | 0 | 0 | 0 | 0 | 0 | 470.47 | 470.47 | 470.47 | 470.47 | 470.47 | 470.47 | 470.47 | 470.47 | 470.47 | 0
SC | 2040 | Ag | Outdoor | IOU | 321.6149 | 532.04 | 0 | 339.84 | 2.7 | 2.7 | 0 | 0 | 0 | 4272.8842 | 2552.4995 | 490.0799 | 0 | 0 | 0 | 0 | 0 | 0 | 470.47 | 470.47 | 470.47 | 470.47 | 470.47 | 470.47 | 470.47 | 470.47 | 470.47 | 0
SR | 2040 | Ag | Outdoor | IOU | 321.6149 | 170.14 | 0 | 112.69 | 2.7 | 0 | 0 | 0 | 0 | 4272.8842 | 2552.4995 | 490.0799 | 0 | 0 | 0 | 0 | 0 | 0 | 50.76 | 50.76 | 50.76 | 50.76 | 50.76 | 50.76 | 50.76 | 50.76 | 50.76 | 0
SJ | 2040 | Ag | Outdoor | IOU | 321.6149 | 217.14 | 0 | 142.19 | 2.7 | 0 | 0 | 0 | 0 | 4272.8842 | 2552.4995 | 490.0799 | 0 | 0 | 0 | 0 | 0 | 0 | 50.76 | 50.76 | 50.76 | 50.76 | 50.76 | 50.76 | 50.76 | 50.76 | 50.76 | 0
TL | 2040 | Ag | Outdoor | IOU | 321.6149 | 365.66 | 0 | 235.41 | 2.7 | 0 | 0 | 0 | 0 | 4272.8842 | 2552.4995 | 490.0799 | 0 | 0 | 0 | 0 | 0 | 0 | 50.76 | 50.76 | 50.76 | 50.76 | 50.76 | 50.76 | 50.76 | 50.76 | 50.76 | 0
NL | 2040 | Ag | Outdoor | IOU | 321.6149 | 156.98 | 0 | 104.43 | 2.7 | 0 | 0 | 0 | 0 | 4272.8842 | 2552.4995 | 490.0799 | 0 | 0 | 0 | 0 | 0 | 0 | 50.76 | 50.76 | 50.76 | 50.76 | 50.76 | 50.76 | 50.76 | 50.76 | 50.76 | 0
SL | 2040 | Ag | Outdoor | IOU | 321.6149 | 330.88 | 0 | 213.58 | 2.7 | 0 | 0 | 0 | 0 | 4272.8842 | 2552.4995 | 490.0799 | 0 | 0 | 0 | 0 | 0 | 0 | 470.47 | 470.47 | 470.47 | 470.47 | 470.47 | 470.47 | 470.47 | 470.47 | 470.47 | 0
CR | 2040 | Ag | Outdoor | IOU | 321.6149 | 438.04 | 0 | 280.84 | 2.7 | 0 | 0 | 0 | 0 | 4272.8842 | 2552.4995 | 490.0799 | 0 | 0 | 0 | 0 | 0 | 0 | 50.76 | 50.76 | 50.76 | 50.76 | 50.76 | 50.76 | 50.76 | 50.76 | 50.76 | 0
NC | 2040 | Urban | Indoor | Non-IOU | 20.5286 | 10.08 | 0 | 72.98 | 7.3 | 7.3 | 0 | 0 | 0 | 272.7373 | 162.9255 | 31.2817 | 0.18574 | 26.58 | 26.58 | 26.58 | 26.58 | 26.58 | 30.03 | 30.03 | 30.03 | 30.03 | 30.03 | 30.03 | 30.03 | 30.03 | 30.03 | 38.505
SF | 2040 | Urban | Indoor | Non-IOU | 20.5286 | 20.5286 | 0 | 144.3789 | 7.3 | 31.39 | 0 | 273 | 926 | 272.7373 | 162.9255 | 31.2817 | 0.18574 | 26.58 | 26.58 | 26.58 | 26.58 | 26.58 | 58.59 | 58.59 | 58.59 | 58.59 | 58.59 | 58.59 | 58.59 | 58.59 | 58.59 | 38.505
CC | 2040 | Urban | Indoor | Non-IOU | 20.5286 | 27.66 | 0 | 193.11 | 7.3 | 0 | 0 | 254.6 | 2155 | 272.7373 | 162.9255 | 31.2817 | 0.18574 | 26.58 | 26.58 | 26.58 | 26.58 | 26.58 | 30.03 | 30.03 | 30.03 | 30.03 | 30.03 | 30.03 | 30.03 | 30.03 | 30.03 | 38.505
SC | 2040 | Urban | Indoor | Non-IOU | 20.5286 | 33.96 | 0 | 236.16 | 7.3 | 7.3 | 2500 | 0 | 3214 | 272.7373 | 162.9255 | 31.2817 | 0.18574 | 26.58 | 26.58 | 26.58 | 26.58 | 26.58 | 30.03 | 30.03 | 30.03 | 30.03 | 30.03 | 30.03 | 30.03 | 30.03 | 30.03 | 38.505
SR | 2040 | Urban | Indoor | Non-IOU | 20.5286 | 10.86 | 0 | 78.31 | 7.3 | 0 | 0 | 15 | 0 | 272.7373 | 162.9255 | 31.2817 | 0.18574 | 26.58 | 26.58 | 26.58 | 26.58 | 26.58 | 3.24 | 3.24 | 3.24 | 3.24 | 3.24 | 3.24 | 3.24 | 3.24 | 3.24 | 38.505
SJ | 2040 | Urban | Indoor | Non-IOU | 20.5286 | 13.86 | 0 | 98.81 | 7.3 | 0 | 0 | 75 | 287 | 272.7373 | 162.9255 | 31.2817 | 0.18574 | 26.58 | 26.58 | 26.58 | 26.58 | 26.58 | 3.24 | 3.24 | 3.24 | 3.24 | 3.24 | 3.24 | 3.24 | 3.24 | 3.24 | 38.505
TL | 2040 | Urban | Indoor | Non-IOU | 20.5286 | 23.34 | 0 | 163.59 | 7.3 | 0 | 0 | 174 | 495 | 272.7373 | 162.9255 | 31.2817 | 0.18574 | 26.58 | 26.58 | 26.58 | 26.58 | 26.58 | 3.24 | 3.24 | 3.24 | 3.24 | 3.24 | 3.24 | 3.24 | 3.24 | 3.24 | 38.505
NL | 2040 | Urban | Indoor | Non-IOU | 20.5286 | 10.02 | 0 | 72.57 | 7.3 | 0 | 0 | 0 | 0 | 272.7373 | 162.9255 | 31.2817 | 0.18574 | 26.58 | 26.58 | 26.58 | 26.58 | 26.58 | 3.24 | 3.24 | 3.24 | 3.24 | 3.24 | 3.24 | 3.24 | 3.24 | 3.24 | 38.505
SL | 2040 | Urban | Indoor | Non-IOU | 20.5286 | 21.12 | 0 | 148.42 | 7.3 | 0 | 0 | 0 | 3495 | 272.7373 | 162.9255 | 31.2817 | 0.18574 | 26.58 | 26.58 | 26.58 | 26.58 | 26.58 | 30.03 | 30.03 | 30.03 | 30.03 | 30.03 | 30.03 | 30.03 | 30.03 | 30.03 | 38.505
CR | 2040 | Urban | Indoor | Non-IOU | 20.5286 | 27.96 | 0 | 195.16 | 7.3 | 0 | 0 | 0 | 4468 | 272.7373 | 162.9255 | 31.2817 | 0.18574 | 26.58 | 26.58 | 26.58 | 26.58 | 26.58 | 3.24 | 3.24 | 3.24 | 3.24 | 3.24 | 3.24 | 3.24 | 3.24 | 3.24 | 38.505
NC | 2040 | Ag | Indoor | Non-IOU | 20.5286 | 10.08 | 0 | 72.98 | 7.3 | 7.3 | 0 | 0 | 0 | 272.7373 | 162.9255 | 31.2817 | 0 | 0 | 0 | 0 | 0 | 0 | 30.03 | 30.03 | 30.03 | 30.03 | 30.03 | 30.03 | 30.03 | 30.03 | 30.03 | 0
SF | 2040 | Ag | Indoor | Non-IOU | 20.5286 | 20.5286 | 0 | 144.3789 | 7.3 | 31.39 | 0 | 273 | 926 | 272.7373 | 162.9255 | 31.2817 | 0 | 0 | 0 | 0 | 0 | 0 | 58.59 | 58.59 | 58.59 | 58.59 | 58.59 | 58.59 | 58.59 | 58.59 | 58.59 | 0
CC | 2040 | Ag | Indoor | Non-IOU | 20.5286 | 27.66 | 0 | 193.11 | 7.3 | 0 | 0 | 254.6 | 2155 | 272.7373 | 162.9255 | 31.2817 | 0 | 0 | 0 | 0 | 0 | 0 | 30.03 | 30.03 | 30.03 | 30.03 | 30.03 | 30.03 | 30.03 | 30.03 | 30.03 | 0
SC | 2040 | Ag | Indoor | Non-IOU | 20.5286 | 33.96 | 0 | 236.16 | 7.3 | 7.3 | 2500 | 0 | 3214 | 272.7373 | 162.9255 | 31.2817 | 0 | 0 | 0 | 0 | 0 | 0 | 30.03 | 30.03 | 30.03 | 30.03 | 30.03 | 30.03 | 30.03 | 30.03 | 30.03 | 0
SR | 2040 | Ag | Indoor | Non-IOU | 20.5286 | 10.86 | 0 | 78.31 | 7.3 | 0 | 0 | 15 | 0 | 272.7373 | 162.9255 | 31.2817 | 0 | 0 | 0 | 0 | 0 | 0 | 3.24 | 3.24 | 3.24 | 3.24 | 3.24 | 3.24 | 3.24 | 3.24 | 3.24 | 0
SJ | 2040 | Ag | Indoor | Non-IOU | 20.5286 | 13.86 | 0 | 98.81 | 7.3 | 0 | 0 | 75 | 287 | 272.7373 | 162.9255 | 31.2817 | 0 | 0 | 0 | 0 | 0 | 0 | 3.24 | 3.24 | 3.24 | 3.24 | 3.24 | 3.24 | 3.24 | 3.24 | 3.24 | 0
TL | 2040 | Ag | Indoor | Non-IOU | 20.5286 | 23.34 | 0 | 163.59 | 7.3 | 0 | 0 | 174 | 495 | 272.7373 | 162.9255 | 31.2817 | 0 | 0 | 0 | 0 | 0 | 0 | 3.24 | 3.24 | 3.24 | 3.24 | 3.24 | 3.24 | 3.24 | 3.24 | 3.24 | 0
NL | 2040 | Ag | Indoor | Non-IOU | 20.5286 | 10.02 | 0 | 72.57 | 7.3 | 0 | 0 | 0 | 0 | 272.7373 | 162.9255 | 31.2817 | 0 | 0 | 0 | 0 | 0 | 0 | 3.24 | 3.24 | 3.24 | 3.24 | 3.24 | 3.24 | 3.24 | 3.24 | 3.24 | 0
SL | 2040 | Ag | Indoor | Non-IOU | 20.5286 | 21.12 | 0 | 148.42 | 7.3 | 0 | 0 | 0 | 3495 | 272.7373 | 162.9255 | 31.2817 | 0 | 0 | 0 | 0 | 0 | 0 | 30.03 | 30.03 | 30.03 | 30.03 | 30.03 | 30.03 | 30.03 | 30.03 | 30.03 | 0
CR | 2040 | Ag | Indoor | Non-IOU | 20.5286 | 27.96 | 0 | 195.16 | 7.3 | 0 | 0 | 0 | 4468 | 272.7373 | 162.9255 | 31.2817 | 0 | 0 | 0 | 0 | 0 | 0 | 3.24 | 3.24 | 3.24 | 3.24 | 3.24 | 3.24 | 3.24 | 3.24 | 3.24 | 0
NC | 2040 | Urban | Outdoor | Non-IOU | 20.5286 | 10.08 | 0 | 72.98 | 7.3 | 7.3 | 0 | 0 | 0 | 272.7373 | 162.9255 | 31.2817 | 0.18574 | 26.58 | 26.58 | 26.58 | 26.58 | 26.58 | 30.03 | 30.03 | 30.03 | 30.03 | 30.03 | 30.03 | 30.03 | 30.03 | 30.03 | 0
SF | 2040 | Urban | Outdoor | Non-IOU | 20.5286 | 20.5286 | 0 | 144.3789 | 7.3 | 31.39 | 0 | 273 | 926 | 272.7373 | 162.9255 | 31.2817 | 0.18574 | 26.58 | 26.58 | 26.58 | 26.58 | 26.58 | 58.59 | 58.59 | 58.59 | 58.59 | 58.59 | 58.59 | 58.59 | 58.59 | 58.59 | 0
CC | 2040 | Urban | Outdoor | Non-IOU | 20.5286 | 27.66 | 0 | 193.11 | 7.3 | 0 | 0 | 254.6 | 2155 | 272.7373 | 162.9255 | 31.2817 | 0.18574 | 26.58 | 26.58 | 26.58 | 26.58 | 26.58 | 30.03 | 30.03 | 30.03 | 30.03 | 30.03 | 30.03 | 30.03 | 30.03 | 30.03 | 0
SC | 2040 | Urban | Outdoor | Non-IOU | 20.5286 | 33.96 | 0 | 236.16 | 7.3 | 7.3 | 2500 | 0 | 3214 | 272.7373 | 162.9255 | 31.2817 | 0.18574 | 26.58 | 26.58 | 26.58 | 26.58 | 26.58 | 30.03 | 30.03 | 30.03 | 30.03 | 30.03 | 30.03 | 30.03 | 30.03 | 30.03 | 0
SR | 2040 | Urban | Outdoor | Non-IOU | 20.5286 | 10.86 | 0 | 78.31 | 7.3 | 0 | 0 | 15 | 0 | 272.7373 | 162.9255 | 31.2817 | 0.18574 | 26.58 | 26.58 | 26.58 | 26.58 | 26.58 | 3.24 | 3.24 | 3.24 | 3.24 | 3.24 | 3.24 | 3.24 | 3.24 | 3.24 | 0
SJ | 2040 | Urban | Outdoor | Non-IOU | 20.5286 | 13.86 | 0 | 98.81 | 7.3 | 0 | 0 | 75 | 287 | 272.7373 | 162.9255 | 31.2817 | 0.18574 | 26.58 | 26.58 | 26.58 | 26.58 | 26.58 | 3.24 | 3.24 | 3.24 | 3.24 | 3.24 | 3.24 | 3.24 | 3.24 | 3.24 | 0
TL | 2040 | Urban | Outdoor | Non-IOU | 20.5286 | 23.34 | 0 | 163.59 | 7.3 | 0 | 0 | 174 | 495 | 272.7373 | 162.9255 | 31.2817 | 0.18574 | 26.58 | 26.58 | 26.58 | 26.58 | 26.58 | 3.24 | 3.24 | 3.24 | 3.24 | 3.24 | 3.24 | 3.24 | 3.24 | 3.24 | 0
NL | 2040 | Urban | Outdoor | Non-IOU | 20.5286 | 10.02 | 0 | 72.57 | 7.3 | 0 | 0 | 0 | 0 | 272.7373 | 162.9255 | 31.2817 | 0.18574 | 26.58 | 26.58 | 26.58 | 26.58 | 26.58 | 3.24 | 3.24 | 3.24 | 3.24 | 3.24 | 3.24 | 3.24 | 3.24 | 3.24 | 0
SL | 2040 | Urban | Outdoor | Non-IOU | 20.5286 | 21.12 | 0 | 148.42 | 7.3 | 0 | 0 | 0 | 3495 | 272.7373 | 162.9255 | 31.2817 | 0.18574 | 26.58 | 26.58 | 26.58 | 26.58 | 26.58 | 30.03 | 30.03 | 30.03 | 30.03 | 30.03 | 30.03 | 30.03 | 30.03 | 30.03 | 0
CR | 2040 | Urban | Outdoor | Non-IOU | 20.5286 | 27.96 | 0 | 195.16 | 7.3 | 0 | 0 | 0 | 4468 | 272.7373 | 162.9255 | 31.2817 | 0.18574 | 26.58 | 26.58 | 26.58 | 26.58 | 26.58 | 3.24 | 3.24 | 3.24 | 3.24 | 3.24 | 3.24 | 3.24 | 3.24 | 3.24 | 0
NC | 2040 | Ag | Outdoor | Non-IOU | 20.5286 | 10.08 | 0 | 72.98 | 7.3 | 7.3 | 0 | 0 | 0 | 272.7373 | 162.9255 | 31.2817 | 0 | 0 | 0 | 0 | 0 | 0 | 30.03 | 30.03 | 30.03 | 30.03 | 30.03 | 30.03 | 30.03 | 30.03 | 30.03 | 0
SF | 2040 | Ag | Outdoor | Non-IOU | 20.5286 | 20.5286 | 0 | 144.3789 | 7.3 | 31.39 | 0 | 273 | 926 | 272.7373 | 162.9255 | 31.2817 | 0 | 0 | 0 | 0 | 0 | 0 | 58.59 | 58.59 | 58.59 | 58.59 | 58.59 | 58.59 | 58.59 | 58.59 | 58.59 | 0
CC | 2040 | Ag | Outdoor | Non-IOU | 20.5286 | 27.66 | 0 | 193.11 | 7.3 | 0 | 0 | 254.6 | 2155 | 272.7373 | 162.9255 | 31.2817 | 0 | 0 | 0 | 0 | 0 | 0 | 30.03 | 30.03 | 30.03 | 30.03 | 30.03 | 30.03 | 30.03 | 30.03 | 30.03 | 0
SC | 2040 | Ag | Outdoor | Non-IOU | 20.5286 | 33.96 | 0 | 236.16 | 7.3 | 7.3 | 2500 | 0 | 3214 | 272.7373 | 162.9255 | 31.2817 | 0 | 0 | 0 | 0 | 0 | 0 | 30.03 | 30.03 | 30.03 | 30.03 | 30.03 | 30.03 | 30.03 | 30.03 | 30.03 | 0
SR | 2040 | Ag | Outdoor | Non-IOU | 20.5286 | 10.86 | 0 | 78.31 | 7.3 | 0 | 0 | 15 | 0 | 272.7373 | 162.9255 | 31.2817 | 0 | 0 | 0 | 0 | 0 | 0 | 3.24 | 3.24 | 3.24 | 3.24 | 3.24 | 3.24 | 3.24 | 3.24 | 3.24 | 0
SJ | 2040 | Ag | Outdoor | Non-IOU | 20.5286 | 13.86 | 0 | 98.81 | 7.3 | 0 | 0 | 75 | 287 | 272.7373 | 162.9255 | 31.2817 | 0 | 0 | 0 | 0 | 0 | 0 | 3.24 | 3.24 | 3.24 | 3.24 | 3.24 | 3.24 | 3.24 | 3.24 | 3.24 | 0
TL | 2040 | Ag | Outdoor | Non-IOU | 20.5286 | 23.34 | 0 | 163.59 | 7.3 | 0 | 0 | 174 | 495 | 272.7373 | 162.9255 | 31.2817 | 0 | 0 | 0 | 0 | 0 | 0 | 3.24 | 3.24 | 3.24 | 3.24 | 3.24 | 3.24 | 3.24 | 3.24 | 3.24 | 0
NL | 2040 | Ag | Outdoor | Non-IOU | 20.5286 | 10.02 | 0 | 72.57 | 7.3 | 0 | 0 | 0 | 0 | 272.7373 | 162.9255 | 31.2817 | 0 | 0 | 0 | 0 | 0 | 0 | 3.24 | 3.24 | 3.24 | 3.24 | 3.24 | 3.24 | 3.24 | 3.24 | 3.24 | 0
SL | 2040 | Ag | Outdoor | Non-IOU | 20.5286 | 21.12 | 0 | 148.42 | 7.3 | 0 | 0 | 0 | 3495 | 272.7373 | 162.9255 | 31.2817 | 0 | 0 | 0 | 0 | 0 | 0 | 30.03 | 30.03 | 30.03 | 30.03 | 30.03 | 30.03 | 30.03 | 30.03 | 30.03 | 0
CR | 2040 | Ag | Outdoor | Non-IOU | 20.5286 | 27.96 | 0 | 195.16 | 7.3 | 0 | 0 | 0 | 4468 | 272.7373 | 162.9255 | 31.2817 | 0 | 0 | 0 | 0 | 0 | 0 | 3.24 | 3.24 | 3.24 | 3.24 | 3.24 | 3.24 | 3.24 | 3.24 | 3.24 | 0
NC | 2041 | Urban | Indoor | IOU | 321.6149 | 157.92 | 0 | 105.02 | 2.7 | 2.7 | 0 | 0 | 0 | 4272.8842 | 2552.4995 | 490.0799 | 2.9098 | 416.42 | 416.42 | 416.42 | 416.42 | 416.42 | 470.47 | 470.47 | 470.47 | 470.47 | 470.47 | 470.47 | 470.47 | 470.47 | 470.47 | 1244.995
SF | 2041 | Urban | Indoor | IOU | 321.6149 | 321.6149 | 0 | 207.7647 | 2.7 | 11.61 | 0 | 0 | 0 | 4272.8842 | 2552.4995 | 490.0799 | 2.9098 | 416.42 | 416.42 | 416.42 | 416.42 | 416.42 | 917.91 | 917.91 | 917.91 | 917.91 | 917.91 | 917.91 | 917.91 | 917.91 | 917.91 | 1244.995
CC | 2041 | Urban | Indoor | IOU | 321.6149 | 433.34 | 0 | 277.89 | 2.7 | 0 | 0 | 0 | 0 | 4272.8842 | 2552.4995 | 490.0799 | 2.9098 | 416.42 | 416.42 | 416.42 | 416.42 | 416.42 | 470.47 | 470.47 | 470.47 | 470.47 | 470.47 | 470.47 | 470.47 | 470.47 | 470.47 | 1244.995
SC | 2041 | Urban | Indoor | IOU | 321.6149 | 532.04 | 0 | 339.84 | 2.7 | 2.7 | 0 | 0 | 0 | 4272.8842 | 2552.4995 | 490.0799 | 2.9098 | 416.42 | 416.42 | 416.42 | 416.42 | 416.42 | 470.47 | 470.47 | 470.47 | 470.47 | 470.47 | 470.47 | 470.47 | 470.47 | 470.47 | 1244.995
SR | 2041 | Urban | Indoor | IOU | 321.6149 | 170.14 | 0 | 112.69 | 2.7 | 0 | 0 | 0 | 0 | 4272.8842 | 2552.4995 | 490.0799 | 2.9098 | 416.42 | 416.42 | 416.42 | 416.42 | 416.42 | 50.76 | 50.76 | 50.76 | 50.76 | 50.76 | 50.76 | 50.76 | 50.76 | 50.76 | 1244.995
SJ | 2041 | Urban | Indoor | IOU | 321.6149 | 217.14 | 0 | 142.19 | 2.7 | 0 | 0 | 0 | 0 | 4272.8842 | 2552.4995 | 490.0799 | 2.9098 | 416.42 | 416.42 | 416.42 | 416.42 | 416.42 | 50.76 | 50.76 | 50.76 | 50.76 | 50.76 | 50.76 | 50.76 | 50.76 | 50.76 | 1244.995
TL | 2041 | Urban | Indoor | IOU | 321.6149 | 365.66 | 0 | 235.41 | 2.7 | 0 | 0 | 0 | 0 | 4272.8842 | 2552.4995 | 490.0799 | 2.9098 | 416.42 | 416.42 | 416.42 | 416.42 | 416.42 | 50.76 | 50.76 | 50.76 | 50.76 | 50.76 | 50.76 | 50.76 | 50.76 | 50.76 | 1244.995
NL | 2041 | Urban | Indoor | IOU | 321.6149 | 156.98 | 0 | 104.43 | 2.7 | 0 | 0 | 0 | 0 | 4272.8842 | 2552.4995 | 490.0799 | 2.9098 | 416.42 | 416.42 | 416.42 | 416.42 | 416.42 | 50.76 | 50.76 | 50.76 | 50.76 | 50.76 | 50.76 | 50.76 | 50.76 | 50.76 | 1244.995
SL | 2041 | Urban | Indoor | IOU | 321.6149 | 330.88 | 0 | 213.58 | 2.7 | 0 | 0 | 0 | 0 | 4272.8842 | 2552.4995 | 490.0799 | 2.9098 | 416.42 | 416.42 | 416.42 | 416.42 | 416.42 | 470.47 | 470.47 | 470.47 | 470.47 | 470.47 | 470.47 | 470.47 | 470.47 | 470.47 | 1244.995
CR | 2041 | Urban | Indoor | IOU | 321.6149 | 438.04 | 0 | 280.84 | 2.7 | 0 | 0 | 0 | 0 | 4272.8842 | 2552.4995 | 490.0799 | 2.9098 | 416.42 | 416.42 | 416.42 | 416.42 | 416.42 | 50.76 | 50.76 | 50.76 | 50.76 | 50.76 | 50.76 | 50.76 | 50.76 | 50.76 | 1244.995
NC | 2041 | Ag | Indoor | IOU | 321.6149 | 157.92 | 0 | 105.02 | 2.7 | 2.7 | 0 | 0 | 0 | 4272.8842 | 2552.4995 | 490.0799 | 0 | 0 | 0 | 0 | 0 | 0 | 470.47 | 470.47 | 470.47 | 470.47 | 470.47 | 470.47 | 470.47 | 470.47 | 470.47 | 0
SF | 2041 | Ag | Indoor | IOU | 321.6149 | 321.6149 | 0 | 207.7647 | 2.7 | 11.61 | 0 | 0 | 0 | 4272.8842 | 2552.4995 | 490.0799 | 0 | 0 | 0 | 0 | 0 | 0 | 917.91 | 917.91 | 917.91 | 917.91 | 917.91 | 917.91 | 917.91 | 917.91 | 917.91 | 0
CC | 2041 | Ag | Indoor | IOU | 321.6149 | 433.34 | 0 | 277.89 | 2.7 | 0 | 0 | 0 | 0 | 4272.8842 | 2552.4995 | 490.0799 | 0 | 0 | 0 | 0 | 0 | 0 | 470.47 | 470.47 | 470.47 | 470.47 | 470.47 | 470.47 | 470.47 | 470.47 | 470.47 | 0
SC | 2041 | Ag | Indoor | IOU | 321.6149 | 532.04 | 0 | 339.84 | 2.7 | 2.7 | 0 | 0 | 0 | 4272.8842 | 2552.4995 | 490.0799 | 0 | 0 | 0 | 0 | 0 | 0 | 470.47 | 470.47 | 470.47 | 470.47 | 470.47 | 470.47 | 470.47 | 470.47 | 470.47 | 0
SR | 2041 | Ag | Indoor | IOU | 321.6149 | 170.14 | 0 | 112.69 | 2.7 | 0 | 0 | 0 | 0 | 4272.8842 | 2552.4995 | 490.0799 | 0 | 0 | 0 | 0 | 0 | 0 | 50.76 | 50.76 | 50.76 | 50.76 | 50.76 | 50.76 | 50.76 | 50.76 | 50.76 | 0
SJ | 2041 | Ag | Indoor | IOU | 321.6149 | 217.14 | 0 | 142.19 | 2.7 | 0 | 0 | 0 | 0 | 4272.8842 | 2552.4995 | 490.0799 | 0 | 0 | 0 | 0 | 0 | 0 | 50.76 | 50.76 | 50.76 | 50.76 | 50.76 | 50.76 | 50.76 | 50.76 | 50.76 | 0
TL | 2041 | Ag | Indoor | IOU | 321.6149 | 365.66 | 0 | 235.41 | 2.7 | 0 | 0 | 0 | 0 | 4272.8842 | 2552.4995 | 490.0799 | 0 | 0 | 0 | 0 | 0 | 0 | 50.76 | 50.76 | 50.76 | 50.76 | 50.76 | 50.76 | 50.76 | 50.76 | 50.76 | 0
NL | 2041 | Ag | Indoor | IOU | 321.6149 | 156.98 | 0 | 104.43 | 2.7 | 0 | 0 | 0 | 0 | 4272.8842 | 2552.4995 | 490.0799 | 0 | 0 | 0 | 0 | 0 | 0 | 50.76 | 50.76 | 50.76 | 50.76 | 50.76 | 50.76 | 50.76 | 50.76 | 50.76 | 0
SL | 2041 | Ag | Indoor | IOU | 321.6149 | 330.88 | 0 | 213.58 | 2.7 | 0 | 0 | 0 | 0 | 4272.8842 | 2552.4995 | 490.0799 | 0 | 0 | 0 | 0 | 0 | 0 | 470.47 | 470.47 | 470.47 | 470.47 | 470.47 | 470.47 | 470.47 | 470.47 | 470.47 | 0
CR | 2041 | Ag | Indoor | IOU | 321.6149 | 438.04 | 0 | 280.84 | 2.7 | 0 | 0 | 0 | 0 | 4272.8842 | 2552.4995 | 490.0799 | 0 | 0 | 0 | 0 | 0 | 0 | 50.76 | 50.76 | 50.76 | 50.76 | 50.76 | 50.76 | 50.76 | 50.76 | 50.76 | 0
NC | 2041 | Urban | Outdoor | IOU | 321.6149 | 157.92 | 0 | 105.02 | 2.7 | 2.7 | 0 | 0 | 0 | 4272.8842 | 2552.4995 | 490.0799 | 2.9098 | 416.42 | 416.42 | 416.42 | 416.42 | 416.42 | 470.47 | 470.47 | 470.47 | 470.47 | 470.47 | 470.47 | 470.47 | 470.47 | 470.47 | 0
SF | 2041 | Urban | Outdoor | IOU | 321.6149 | 321.6149 | 0 | 207.7647 | 2.7 | 11.61 | 0 | 0 | 0 | 4272.8842 | 2552.4995 | 490.0799 | 2.9098 | 416.42 | 416.42 | 416.42 | 416.42 | 416.42 | 917.91 | 917.91 | 917.91 | 917.91 | 917.91 | 917.91 | 917.91 | 917.91 | 917.91 | 0
CC | 2041 | Urban | Outdoor | IOU | 321.6149 | 433.34 | 0 | 277.89 | 2.7 | 0 | 0 | 0 | 0 | 4272.8842 | 2552.4995 | 490.0799 | 2.9098 | 416.42 | 416.42 | 416.42 | 416.42 | 416.42 | 470.47 | 470.47 | 470.47 | 470.47 | 470.47 | 470.47 | 470.47 | 470.47 | 470.47 | 0
SC | 2041 | Urban | Outdoor | IOU | 321.6149 | 532.04 | 0 | 339.84 | 2.7 | 2.7 | 0 | 0 | 0 | 4272.8842 | 2552.4995 | 490.0799 | 2.9098 | 416.42 | 416.42 | 416.42 | 416.42 | 416.42 | 470.47 | 470.47 | 470.47 | 470.47 | 470.47 | 470.47 | 470.47 | 470.47 | 470.47 | 0
SR | 2041 | Urban | Outdoor | IOU | 321.6149 | 170.14 | 0 | 112.69 | 2.7 | 0 | 0 | 0 | 0 | 4272.8842 | 2552.4995 | 490.0799 | 2.9098 | 416.42 | 416.42 | 416.42 | 416.42 | 416.42 | 50.76 | 50.76 | 50.76 | 50.76 | 50.76 | 50.76 | 50.76 | 50.76 | 50.76 | 0
SJ | 2041 | Urban | Outdoor | IOU | 321.6149 | 217.14 | 0 | 142.19 | 2.7 | 0 | 0 | 0 | 0 | 4272.8842 | 2552.4995 | 490.0799 | 2.9098 | 416.42 | 416.42 | 416.42 | 416.42 | 416.42 | 50.76 | 50.76 | 50.76 | 50.76 | 50.76 | 50.76 | 50.76 | 50.76 | 50.76 | 0
TL | 2041 | Urban | Outdoor | IOU | 321.6149 | 365.66 | 0 | 235.41 | 2.7 | 0 | 0 | 0 | 0 | 4272.8842 | 2552.4995 | 490.0799 | 2.9098 | 416.42 | 416.42 | 416.42 | 416.42 | 416.42 | 50.76 | 50.76 | 50.76 | 50.76 | 50.76 | 50.76 | 50.76 | 50.76 | 50.76 | 0
NL | 2041 | Urban | Outdoor | IOU | 321.6149 | 156.98 | 0 | 104.43 | 2.7 | 0 | 0 | 0 | 0 | 4272.8842 | 2552.4995 | 490.0799 | 2.9098 | 416.42 | 416.42 | 416.42 | 416.42 | 416.42 | 50.76 | 50.76 | 50.76 | 50.76 | 50.76 | 50.76 | 50.76 | 50.76 | 50.76 | 0
SL | 2041 | Urban | Outdoor | IOU | 321.6149 | 330.88 | 0 | 213.58 | 2.7 | 0 | 0 | 0 | 0 | 4272.8842 | 2552.4995 | 490.0799 | 2.9098 | 416.42 | 416.42 | 416.42 | 416.42 | 416.42 | 470.47 | 470.47 | 470.47 | 470.47 | 470.47 | 470.47 | 470.47 | 470.47 | 470.47 | 0
CR | 2041 | Urban | Outdoor | IOU | 321.6149 | 438.04 | 0 | 280.84 | 2.7 | 0 | 0 | 0 | 0 | 4272.8842 | 2552.4995 | 490.0799 | 2.9098 | 416.42 | 416.42 | 416.42 | 416.42 | 416.42 | 50.76 | 50.76 | 50.76 | 50.76 | 50.76 | 50.76 | 50.76 | 50.76 | 50.76 | 0
NC | 2041 | Ag | Outdoor | IOU | 321.6149 | 157.92 | 0 | 105.02 | 2.7 | 2.7 | 0 | 0 | 0 | 4272.8842 | 2552.4995 | 490.0799 | 0 | 0 | 0 | 0 | 0 | 0 | 470.47 | 470.47 | 470.47 | 470.47 | 470.47 | 470.47 | 470.47 | 470.47 | 470.47 | 0
SF | 2041 | Ag | Outdoor | IOU | 321.6149 | 321.6149 | 0 | 207.7647 | 2.7 | 11.61 | 0 | 0 | 0 | 4272.8842 | 2552.4995 | 490.0799 | 0 | 0 | 0 | 0 | 0 | 0 | 917.91 | 917.91 | 917.91 | 917.91 | 917.91 | 917.91 | 917.91 | 917.91 | 917.91 | 0
CC | 2041 | Ag | Outdoor | IOU | 321.6149 | 433.34 | 0 | 277.89 | 2.7 | 0 | 0 | 0 | 0 | 4272.8842 | 2552.4995 | 490.0799 | 0 | 0 | 0 | 0 | 0 | 0 | 470.47 | 470.47 | 470.47 | 470.47 | 470.47 | 470.47 | 470.47 | 470.47 | 470.47 | 0
SC | 2041 | Ag | Outdoor | IOU | 321.6149 | 532.04 | 0 | 339.84 | 2.7 | 2.7 | 0 | 0 | 0 | 4272.8842 | 2552.4995 | 490.0799 | 0 | 0 | 0 | 0 | 0 | 0 | 470.47 | 470.47 | 470.47 | 470.47 | 470.47 | 470.47 | 470.47 | 470.47 | 470.47 | 0
SR | 2041 | Ag | Outdoor | IOU | 321.6149 | 170.14 | 0 | 112.69 | 2.7 | 0 | 0 | 0 | 0 | 4272.8842 | 2552.4995 | 490.0799 | 0 | 0 | 0 | 0 | 0 | 0 | 50.76 | 50.76 | 50.76 | 50.76 | 50.76 | 50.76 | 50.76 | 50.76 | 50.76 | 0
SJ | 2041 | Ag | Outdoor | IOU | 321.6149 | 217.14 | 0 | 142.19 | 2.7 | 0 | 0 | 0 | 0 | 4272.8842 | 2552.4995 | 490.0799 | 0 | 0 | 0 | 0 | 0 | 0 | 50.76 | 50.76 | 50.76 | 50.76 | 50.76 | 50.76 | 50.76 | 50.76 | 50.76 | 0
TL | 2041 | Ag | Outdoor | IOU | 321.6149 | 365.66 | 0 | 235.41 | 2.7 | 0 | 0 | 0 | 0 | 4272.8842 | 2552.4995 | 490.0799 | 0 | 0 | 0 | 0 | 0 | 0 | 50.76 | 50.76 | 50.76 | 50.76 | 50.76 | 50.76 | 50.76 | 50.76 | 50.76 | 0
NL | 2041 | Ag | Outdoor | IOU | 321.6149 | 156.98 | 0 | 104.43 | 2.7 | 0 | 0 | 0 | 0 | 4272.8842 | 2552.4995 | 490.0799 | 0 | 0 | 0 | 0 | 0 | 0 | 50.76 | 50.76 | 50.76 | 50.76 | 50.76 | 50.76 | 50.76 | 50.76 | 50.76 | 0
SL | 2041 | Ag | Outdoor | IOU | 321.6149 | 330.88 | 0 | 213.58 | 2.7 | 0 | 0 | 0 | 0 | 4272.8842 | 2552.4995 | 490.0799 | 0 | 0 | 0 | 0 | 0 | 0 | 470.47 | 470.47 | 470.47 | 470.47 | 470.47 | 470.47 | 470.47 | 470.47 | 470.47 | 0
CR | 2041 | Ag | Outdoor | IOU | 321.6149 | 438.04 | 0 | 280.84 | 2.7 | 0 | 0 | 0 | 0 | 4272.8842 | 2552.4995 | 490.0799 | 0 | 0 | 0 | 0 | 0 | 0 | 50.76 | 50.76 | 50.76 | 50.76 | 50.76 | 50.76 | 50.76 | 50.76 | 50.76 | 0
NC | 2041 | Urban | Indoor | Non-IOU | 20.5286 | 10.08 | 0 | 72.98 | 7.3 | 7.3 | 0 | 0 | 0 | 272.7373 | 162.9255 | 31.2817 | 0.18574 | 26.58 | 26.58 | 26.58 | 26.58 | 26.58 | 30.03 | 30.03 | 30.03 | 30.03 | 30.03 | 30.03 | 30.03 | 30.03 | 30.03 | 38.505
SF | 2041 | Urban | Indoor | Non-IOU | 20.5286 | 20.5286 | 0 | 144.3789 | 7.3 | 31.39 | 0 | 273 | 926 | 272.7373 | 162.9255 | 31.2817 | 0.18574 | 26.58 | 26.58 | 26.58 | 26.58 | 26.58 | 58.59 | 58.59 | 58.59 | 58.59 | 58.59 | 58.59 | 58.59 | 58.59 | 58.59 | 38.505
CC | 2041 | Urban | Indoor | Non-IOU | 20.5286 | 27.66 | 0 | 193.11 | 7.3 | 0 | 0 | 254.6 | 2155 | 272.7373 | 162.9255 | 31.2817 | 0.18574 | 26.58 | 26.58 | 26.58 | 26.58 | 26.58 | 30.03 | 30.03 | 30.03 | 30.03 | 30.03 | 30.03 | 30.03 | 30.03 | 30.03 | 38.505
SC | 2041 | Urban | Indoor | Non-IOU | 20.5286 | 33.96 | 0 | 236.16 | 7.3 | 7.3 | 2500 | 0 | 3214 | 272.7373 | 162.9255 | 31.2817 | 0.18574 | 26.58 | 26.58 | 26.58 | 26.58 | 26.58 | 30.03 | 30.03 | 30.03 | 30.03 | 30.03 | 30.03 | 30.03 | 30.03 | 30.03 | 38.505
SR | 2041 | Urban | Indoor | Non-IOU | 20.5286 | 10.86 | 0 | 78.31 | 7.3 | 0 | 0 | 15 | 0 | 272.7373 | 162.9255 | 31.2817 | 0.18574 | 26.58 | 26.58 | 26.58 | 26.58 | 26.58 | 3.24 | 3.24 | 3.24 | 3.24 | 3.24 | 3.24 | 3.24 | 3.24 | 3.24 | 38.505
SJ | 2041 | Urban | Indoor | Non-IOU | 20.5286 | 13.86 | 0 | 98.81 | 7.3 | 0 | 0 | 75 | 287 | 272.7373 | 162.9255 | 31.2817 | 0.18574 | 26.58 | 26.58 | 26.58 | 26.58 | 26.58 | 3.24 | 3.24 | 3.24 | 3.24 | 3.24 | 3.24 | 3.24 | 3.24 | 3.24 | 38.505
TL | 2041 | Urban | Indoor | Non-IOU | 20.5286 | 23.34 | 0 | 163.59 | 7.3 | 0 | 0 | 174 | 495 | 272.7373 | 162.9255 | 31.2817 | 0.18574 | 26.58 | 26.58 | 26.58 | 26.58 | 26.58 | 3.24 | 3.24 | 3.24 | 3.24 | 3.24 | 3.24 | 3.24 | 3.24 | 3.24 | 38.505
NL | 2041 | Urban | Indoor | Non-IOU | 20.5286 | 10.02 | 0 | 72.57 | 7.3 | 0 | 0 | 0 | 0 | 272.7373 | 162.9255 | 31.2817 | 0.18574 | 26.58 | 26.58 | 26.58 | 26.58 | 26.58 | 3.24 | 3.24 | 3.24 | 3.24 | 3.24 | 3.24 | 3.24 | 3.24 | 3.24 | 38.505
SL | 2041 | Urban | Indoor | Non-IOU | 20.5286 | 21.12 | 0 | 148.42 | 7.3 | 0 | 0 | 0 | 3495 | 272.7373 | 162.9255 | 31.2817 | 0.18574 | 26.58 | 26.58 | 26.58 | 26.58 | 26.58 | 30.03 | 30.03 | 30.03 | 30.03 | 30.03 | 30.03 | 30.03 | 30.03 | 30.03 | 38.505
CR | 2041 | Urban | Indoor | Non-IOU | 20.5286 | 27.96 | 0 | 195.16 | 7.3 | 0 | 0 | 0 | 4468 | 272.7373 | 162.9255 | 31.2817 | 0.18574 | 26.58 | 26.58 | 26.58 | 26.58 | 26.58 | 3.24 | 3.24 | 3.24 | 3.24 | 3.24 | 3.24 | 3.24 | 3.24 | 3.24 | 38.505
NC | 2041 | Ag | Indoor | Non-IOU | 20.5286 | 10.08 | 0 | 72.98 | 7.3 | 7.3 | 0 | 0 | 0 | 272.7373 | 162.9255 | 31.2817 | 0 | 0 | 0 | 0 | 0 | 0 | 30.03 | 30.03 | 30.03 | 30.03 | 30.03 | 30.03 | 30.03 | 30.03 | 30.03 | 0
SF | 2041 | Ag | Indoor | Non-IOU | 20.5286 | 20.5286 | 0 | 144.3789 | 7.3 | 31.39 | 0 | 273 | 926 | 272.7373 | 162.9255 | 31.2817 | 0 | 0 | 0 | 0 | 0 | 0 | 58.59 | 58.59 | 58.59 | 58.59 | 58.59 | 58.59 | 58.59 | 58.59 | 58.59 | 0
CC | 2041 | Ag | Indoor | Non-IOU | 20.5286 | 27.66 | 0 | 193.11 | 7.3 | 0 | 0 | 254.6 | 2155 | 272.7373 | 162.9255 | 31.2817 | 0 | 0 | 0 | 0 | 0 | 0 | 30.03 | 30.03 | 30.03 | 30.03 | 30.03 | 30.03 | 30.03 | 30.03 | 30.03 | 0
SC | 2041 | Ag | Indoor | Non-IOU | 20.5286 | 33.96 | 0 | 236.16 | 7.3 | 7.3 | 2500 | 0 | 3214 | 272.7373 | 162.9255 | 31.2817 | 0 | 0 | 0 | 0 | 0 | 0 | 30.03 | 30.03 | 30.03 | 30.03 | 30.03 | 30.03 | 30.03 | 30.03 | 30.03 | 0
SR | 2041 | Ag | Indoor | Non-IOU | 20.5286 | 10.86 | 0 | 78.31 | 7.3 | 0 | 0 | 15 | 0 | 272.7373 | 162.9255 | 31.2817 | 0 | 0 | 0 | 0 | 0 | 0 | 3.24 | 3.24 | 3.24 | 3.24 | 3.24 | 3.24 | 3.24 | 3.24 | 3.24 | 0
SJ | 2041 | Ag | Indoor | Non-IOU | 20.5286 | 13.86 | 0 | 98.81 | 7.3 | 0 | 0 | 75 | 287 | 272.7373 | 162.9255 | 31.2817 | 0 | 0 | 0 | 0 | 0 | 0 | 3.24 | 3.24 | 3.24 | 3.24 | 3.24 | 3.24 | 3.24 | 3.24 | 3.24 | 0
TL | 2041 | Ag | Indoor | Non-IOU | 20.5286 | 23.34 | 0 | 163.59 | 7.3 | 0 | 0 | 174 | 495 | 272.7373 | 162.9255 | 31.2817 | 0 | 0 | 0 | 0 | 0 | 0 | 3.24 | 3.24 | 3.24 | 3.24 | 3.24 | 3.24 | 3.24 | 3.24 | 3.24 | 0
NL | 2041 | Ag | Indoor | Non-IOU | 20.5286 | 10.02 | 0 | 72.57 | 7.3 | 0 | 0 | 0 | 0 | 272.7373 | 162.9255 | 31.2817 | 0 | 0 | 0 | 0 | 0 | 0 | 3.24 | 3.24 | 3.24 | 3.24 | 3.24 | 3.24 | 3.24 | 3.24 | 3.24 | 0
SL | 2041 | Ag | Indoor | Non-IOU | 20.5286 | 21.12 | 0 | 148.42 | 7.3 | 0 | 0 | 0 | 3495 | 272.7373 | 162.9255 | 31.2817 | 0 | 0 | 0 | 0 | 0 | 0 | 30.03 | 30.03 | 30.03 | 30.03 | 30.03 | 30.03 | 30.03 | 30.03 | 30.03 | 0
CR | 2041 | Ag | Indoor | Non-IOU | 20.5286 | 27.96 | 0 | 195.16 | 7.3 | 0 | 0 | 0 | 4468 | 272.7373 | 162.9255 | 31.2817 | 0 | 0 | 0 | 0 | 0 | 0 | 3.24 | 3.24 | 3.24 | 3.24 | 3.24 | 3.24 | 3.24 | 3.24 | 3.24 | 0
NC | 2041 | Urban | Outdoor | Non-IOU | 20.5286 | 10.08 | 0 | 72.98 | 7.3 | 7.3 | 0 | 0 | 0 | 272.7373 | 162.9255 | 31.2817 | 0.18574 | 26.58 | 26.58 | 26.58 | 26.58 | 26.58 | 30.03 | 30.03 | 30.03 | 30.03 | 30.03 | 30.03 | 30.03 | 30.03 | 30.03 | 0
SF | 2041 | Urban | Outdoor | Non-IOU | 20.5286 | 20.5286 | 0 | 144.3789 | 7.3 | 31.39 | 0 | 273 | 926 | 272.7373 | 162.9255 | 31.2817 | 0.18574 | 26.58 | 26.58 | 26.58 | 26.58 | 26.58 | 58.59 | 58.59 | 58.59 | 58.59 | 58.59 | 58.59 | 58.59 | 58.59 | 58.59 | 0
CC | 2041 | Urban | Outdoor | Non-IOU | 20.5286 | 27.66 | 0 | 193.11 | 7.3 | 0 | 0 | 254.6 | 2155 | 272.7373 | 162.9255 | 31.2817 | 0.18574 | 26.58 | 26.58 | 26.58 | 26.58 | 26.58 | 30.03 | 30.03 | 30.03 | 30.03 | 30.03 | 30.03 | 30.03 | 30.03 | 30.03 | 0
SC | 2041 | Urban | Outdoor | Non-IOU | 20.5286 | 33.96 | 0 | 236.16 | 7.3 | 7.3 | 2500 | 0 | 3214 | 272.7373 | 162.9255 | 31.2817 | 0.18574 | 26.58 | 26.58 | 26.58 | 26.58 | 26.58 | 30.03 | 30.03 | 30.03 | 30.03 | 30.03 | 30.03 | 30.03 | 30.03 | 30.03 | 0
SR | 2041 | Urban | Outdoor | Non-IOU | 20.5286 | 10.86 | 0 | 78.31 | 7.3 | 0 | 0 | 15 | 0 | 272.7373 | 162.9255 | 31.2817 | 0.18574 | 26.58 | 26.58 | 26.58 | 26.58 | 26.58 | 3.24 | 3.24 | 3.24 | 3.24 | 3.24 | 3.24 | 3.24 | 3.24 | 3.24 | 0
SJ | 2041 | Urban | Outdoor | Non-IOU | 20.5286 | 13.86 | 0 | 98.81 | 7.3 | 0 | 0 | 75 | 287 | 272.7373 | 162.9255 | 31.2817 | 0.18574 | 26.58 | 26.58 | 26.58 | 26.58 | 26.58 | 3.24 | 3.24 | 3.24 | 3.24 | 3.24 | 3.24 | 3.24 | 3.24 | 3.24 | 0
TL | 2041 | Urban | Outdoor | Non-IOU | 20.5286 | 23.34 | 0 | 163.59 | 7.3 | 0 | 0 | 174 | 495 | 272.7373 | 162.9255 | 31.2817 | 0.18574 | 26.58 | 26.58 | 26.58 | 26.58 | 26.58 | 3.24 | 3.24 | 3.24 | 3.24 | 3.24 | 3.24 | 3.24 | 3.24 | 3.24 | 0
NL | 2041 | Urban | Outdoor | Non-IOU | 20.5286 | 10.02 | 0 | 72.57 | 7.3 | 0 | 0 | 0 | 0 | 272.7373 | 162.9255 | 31.2817 | 0.18574 | 26.58 | 26.58 | 26.58 | 26.58 | 26.58 | 3.24 | 3.24 | 3.24 | 3.24 | 3.24 | 3.24 | 3.24 | 3.24 | 3.24 | 0
SL | 2041 | Urban | Outdoor | Non-IOU | 20.5286 | 21.12 | 0 | 148.42 | 7.3 | 0 | 0 | 0 | 3495 | 272.7373 | 162.9255 | 31.2817 | 0.18574 | 26.58 | 26.58 | 26.58 | 26.58 | 26.58 | 30.03 | 30.03 | 30.03 | 30.03 | 30.03 | 30.03 | 30.03 | 30.03 | 30.03 | 0
CR | 2041 | Urban | Outdoor | Non-IOU | 20.5286 | 27.96 | 0 | 195.16 | 7.3 | 0 | 0 | 0 | 4468 | 272.7373 | 162.9255 | 31.2817 | 0.18574 | 26.58 | 26.58 | 26.58 | 26.58 | 26.58 | 3.24 | 3.24 | 3.24 | 3.24 | 3.24 | 3.24 | 3.24 | 3.24 | 3.24 | 0
NC | 2041 | Ag | Outdoor | Non-IOU | 20.5286 | 10.08 | 0 | 72.98 | 7.3 | 7.3 | 0 | 0 | 0 | 272.7373 | 162.9255 | 31.2817 | 0 | 0 | 0 | 0 | 0 | 0 | 30.03 | 30.03 | 30.03 | 30.03 | 30.03 | 30.03 | 30.03 | 30.03 | 30.03 | 0
SF | 2041 | Ag | Outdoor | Non-IOU | 20.5286 | 20.5286 | 0 | 144.3789 | 7.3 | 31.39 | 0 | 273 | 926 | 272.7373 | 162.9255 | 31.2817 | 0 | 0 | 0 | 0 | 0 | 0 | 58.59 | 58.59 | 58.59 | 58.59 | 58.59 | 58.59 | 58.59 | 58.59 | 58.59 | 0
CC | 2041 | Ag | Outdoor | Non-IOU | 20.5286 | 27.66 | 0 | 193.11 | 7.3 | 0 | 0 | 254.6 | 2155 | 272.7373 | 162.9255 | 31.2817 | 0 | 0 | 0 | 0 | 0 | 0 | 30.03 | 30.03 | 30.03 | 30.03 | 30.03 | 30.03 | 30.03 | 30.03 | 30.03 | 0
SC | 2041 | Ag | Outdoor | Non-IOU | 20.5286 | 33.96 | 0 | 236.16 | 7.3 | 7.3 | 2500 | 0 | 3214 | 272.7373 | 162.9255 | 31.2817 | 0 | 0 | 0 | 0 | 0 | 0 | 30.03 | 30.03 | 30.03 | 30.03 | 30.03 | 30.03 | 30.03 | 30.03 | 30.03 | 0
SR | 2041 | Ag | Outdoor | Non-IOU | 20.5286 | 10.86 | 0 | 78.31 | 7.3 | 0 | 0 | 15 | 0 | 272.7373 | 162.9255 | 31.2817 | 0 | 0 | 0 | 0 | 0 | 0 | 3.24 | 3.24 | 3.24 | 3.24 | 3.24 | 3.24 | 3.24 | 3.24 | 3.24 | 0
SJ | 2041 | Ag | Outdoor | Non-IOU | 20.5286 | 13.86 | 0 | 98.81 | 7.3 | 0 | 0 | 75 | 287 | 272.7373 | 162.9255 | 31.2817 | 0 | 0 | 0 | 0 | 0 | 0 | 3.24 | 3.24 | 3.24 | 3.24 | 3.24 | 3.24 | 3.24 | 3.24 | 3.24 | 0
TL | 2041 | Ag | Outdoor | Non-IOU | 20.5286 | 23.34 | 0 | 163.59 | 7.3 | 0 | 0 | 174 | 495 | 272.7373 | 162.9255 | 31.2817 | 0 | 0 | 0 | 0 | 0 | 0 | 3.24 | 3.24 | 3.24 | 3.24 | 3.24 | 3.24 | 3.24 | 3.24 | 3.24 | 0
NL | 2041 | Ag | Outdoor | Non-IOU | 20.5286 | 10.02 | 0 | 72.57 | 7.3 | 0 | 0 | 0 | 0 | 272.7373 | 162.9255 | 31.2817 | 0 | 0 | 0 | 0 | 0 | 0 | 3.24 | 3.24 | 3.24 | 3.24 | 3.24 | 3.24 | 3.24 | 3.24 | 3.24 | 0
SL | 2041 | Ag | Outdoor | Non-IOU | 20.5286 | 21.12 | 0 | 148.42 | 7.3 | 0 | 0 | 0 | 3495 | 272.7373 | 162.9255 | 31.2817 | 0 | 0 | 0 | 0 | 0 | 0 | 30.03 | 30.03 | 30.03 | 30.03 | 30.03 | 30.03 | 30.03 | 30.03 | 30.03 | 0
CR | 2041 | Ag | Outdoor | Non-IOU | 20.5286 | 27.96 | 0 | 195.16 | 7.3 | 0 | 0 | 0 | 4468 | 272.7373 | 162.9255 | 31.2817 | 0 | 0 | 0 | 0 | 0 | 0 | 3.24 | 3.24 | 3.24 | 3.24 | 3.24 | 3.24 | 3.24 | 3.24 | 3.24 | 0
NC | 2042 | Urban | Indoor | IOU | 321.6149 | 157.92 | 0 | 105.02 | 2.7 | 2.7 | 0 | 0 | 0 | 4272.8842 | 2552.4995 | 490.0799 | 2.9098 | 416.42 | 416.42 | 416.42 | 416.42 | 416.42 | 470.47 | 470.47 | 470.47 | 470.47 | 470.47 | 470.47 | 470.47 | 470.47 | 470.47 | 1244.995
SF | 2042 | Urban | Indoor | IOU | 321.6149 | 321.6149 | 0 | 207.7647 | 2.7 | 11.61 | 0 | 0 | 0 | 4272.8842 | 2552.4995 | 490.0799 | 2.9098 | 416.42 | 416.42 | 416.42 | 416.42 | 416.42 | 917.91 | 917.91 | 917.91 | 917.91 | 917.91 | 917.91 | 917.91 | 917.91 | 917.91 | 1244.995
CC | 2042 | Urban | Indoor | IOU | 321.6149 | 433.34 | 0 | 277.89 | 2.7 | 0 | 0 | 0 | 0 | 4272.8842 | 2552.4995 | 490.0799 | 2.9098 | 416.42 | 416.42 | 416.42 | 416.42 | 416.42 | 470.47 | 470.47 | 470.47 | 470.47 | 470.47 | 470.47 | 470.47 | 470.47 | 470.47 | 1244.995
SC | 2042 | Urban | Indoor | IOU | 321.6149 | 532.04 | 0 | 339.84 | 2.7 | 2.7 | 0 | 0 | 0 | 4272.8842 | 2552.4995 | 490.0799 | 2.9098 | 416.42 | 416.42 | 416.42 | 416.42 | 416.42 | 470.47 | 470.47 | 470.47 | 470.47 | 470.47 | 470.47 | 470.47 | 470.47 | 470.47 | 1244.995
SR | 2042 | Urban | Indoor | IOU | 321.6149 | 170.14 | 0 | 112.69 | 2.7 | 0 | 0 | 0 | 0 | 4272.8842 | 2552.4995 | 490.0799 | 2.9098 | 416.42 | 416.42 | 416.42 | 416.42 | 416.42 | 50.76 | 50.76 | 50.76 | 50.76 | 50.76 | 50.76 | 50.76 | 50.76 | 50.76 | 1244.995
SJ | 2042 | Urban | Indoor | IOU | 321.6149 | 217.14 | 0 | 142.19 | 2.7 | 0 | 0 | 0 | 0 | 4272.8842 | 2552.4995 | 490.0799 | 2.9098 | 416.42 | 416.42 | 416.42 | 416.42 | 416.42 | 50.76 | 50.76 | 50.76 | 50.76 | 50.76 | 50.76 | 50.76 | 50.76 | 50.76 | 1244.995
TL | 2042 | Urban | Indoor | IOU | 321.6149 | 365.66 | 0 | 235.41 | 2.7 | 0 | 0 | 0 | 0 | 4272.8842 | 2552.4995 | 490.0799 | 2.9098 | 416.42 | 416.42 | 416.42 | 416.42 | 416.42 | 50.76 | 50.76 | 50.76 | 50.76 | 50.76 | 50.76 | 50.76 | 50.76 | 50.76 | 1244.995
NL | 2042 | Urban | Indoor | IOU | 321.6149 | 156.98 | 0 | 104.43 | 2.7 | 0 | 0 | 0 | 0 | 4272.8842 | 2552.4995 | 490.0799 | 2.9098 | 416.42 | 416.42 | 416.42 | 416.42 | 416.42 | 50.76 | 50.76 | 50.76 | 50.76 | 50.76 | 50.76 | 50.76 | 50.76 | 50.76 | 1244.995
SL | 2042 | Urban | Indoor | IOU | 321.6149 | 330.88 | 0 | 213.58 | 2.7 | 0 | 0 | 0 | 0 | 4272.8842 | 2552.4995 | 490.0799 | 2.9098 | 416.42 | 416.42 | 416.42 | 416.42 | 416.42 | 470.47 | 470.47 | 470.47 | 470.47 | 470.47 | 470.47 | 470.47 | 470.47 | 470.47 | 1244.995
CR | 2042 | Urban | Indoor | IOU | 321.6149 | 438.04 | 0 | 280.84 | 2.7 | 0 | 0 | 0 | 0 | 4272.8842 | 2552.4995 | 490.0799 | 2.9098 | 416.42 | 416.42 | 416.42 | 416.42 | 416.42 | 50.76 | 50.76 | 50.76 | 50.76 | 50.76 | 50.76 | 50.76 | 50.76 | 50.76 | 1244.995
NC | 2042 | Ag | Indoor | IOU | 321.6149 | 157.92 | 0 | 105.02 | 2.7 | 2.7 | 0 | 0 | 0 | 4272.8842 | 2552.4995 | 490.0799 | 0 | 0 | 0 | 0 | 0 | 0 | 470.47 | 470.47 | 470.47 | 470.47 | 470.47 | 470.47 | 470.47 | 470.47 | 470.47 | 0
SF | 2042 | Ag | Indoor | IOU | 321.6149 | 321.6149 | 0 | 207.7647 | 2.7 | 11.61 | 0 | 0 | 0 | 4272.8842 | 2552.4995 | 490.0799 | 0 | 0 | 0 | 0 | 0 | 0 | 917.91 | 917.91 | 917.91 | 917.91 | 917.91 | 917.91 | 917.91 | 917.91 | 917.91 | 0
CC | 2042 | Ag | Indoor | IOU | 321.6149 | 433.34 | 0 | 277.89 | 2.7 | 0 | 0 | 0 | 0 | 4272.8842 | 2552.4995 | 490.0799 | 0 | 0 | 0 | 0 | 0 | 0 | 470.47 | 470.47 | 470.47 | 470.47 | 470.47 | 470.47 | 470.47 | 470.47 | 470.47 | 0
SC | 2042 | Ag | Indoor | IOU | 321.6149 | 532.04 | 0 | 339.84 | 2.7 | 2.7 | 0 | 0 | 0 | 4272.8842 | 2552.4995 | 490.0799 | 0 | 0 | 0 | 0 | 0 | 0 | 470.47 | 470.47 | 470.47 | 470.47 | 470.47 | 470.47 | 470.47 | 470.47 | 470.47 | 0
SR | 2042 | Ag | Indoor | IOU | 321.6149 | 170.14 | 0 | 112.69 | 2.7 | 0 | 0 | 0 | 0 | 4272.8842 | 2552.4995 | 490.0799 | 0 | 0 | 0 | 0 | 0 | 0 | 50.76 | 50.76 | 50.76 | 50.76 | 50.76 | 50.76 | 50.76 | 50.76 | 50.76 | 0
SJ | 2042 | Ag | Indoor | IOU | 321.6149 | 217.14 | 0 | 142.19 | 2.7 | 0 | 0 | 0 | 0 | 4272.8842 | 2552.4995 | 490.0799 | 0 | 0 | 0 | 0 | 0 | 0 | 50.76 | 50.76 | 50.76 | 50.76 | 50.76 | 50.76 | 50.76 | 50.76 | 50.76 | 0
TL | 2042 | Ag | Indoor | IOU | 321.6149 | 365.66 | 0 | 235.41 | 2.7 | 0 | 0 | 0 | 0 | 4272.8842 | 2552.4995 | 490.0799 | 0 | 0 | 0 | 0 | 0 | 0 | 50.76 | 50.76 | 50.76 | 50.76 | 50.76 | 50.76 | 50.76 | 50.76 | 50.76 | 0
NL | 2042 | Ag | Indoor | IOU | 321.6149 | 156.98 | 0 | 104.43 | 2.7 | 0 | 0 | 0 | 0 | 4272.8842 | 2552.4995 | 490.0799 | 0 | 0 | 0 | 0 | 0 | 0 | 50.76 | 50.76 | 50.76 | 50.76 | 50.76 | 50.76 | 50.76 | 50.76 | 50.76 | 0
SL | 2042 | Ag | Indoor | IOU | 321.6149 | 330.88 | 0 | 213.58 | 2.7 | 0 | 0 | 0 | 0 | 4272.8842 | 2552.4995 | 490.0799 | 0 | 0 | 0 | 0 | 0 | 0 | 470.47 | 470.47 | 470.47 | 470.47 | 470.47 | 470.47 | 470.47 | 470.47 | 470.47 | 0
CR | 2042 | Ag | Indoor | IOU | 321.6149 | 438.04 | 0 | 280.84 | 2.7 | 0 | 0 | 0 | 0 | 4272.8842 | 2552.4995 | 490.0799 | 0 | 0 | 0 | 0 | 0 | 0 | 50.76 | 50.76 | 50.76 | 50.76 | 50.76 | 50.76 | 50.76 | 50.76 | 50.76 | 0
NC | 2042 | Urban | Outdoor | IOU | 321.6149 | 157.92 | 0 | 105.02 | 2.7 | 2.7 | 0 | 0 | 0 | 4272.8842 | 2552.4995 | 490.0799 | 2.9098 | 416.42 | 416.42 | 416.42 | 416.42 | 416.42 | 470.47 | 470.47 | 470.47 | 470.47 | 470.47 | 470.47 | 470.47 | 470.47 | 470.47 | 0
SF | 2042 | Urban | Outdoor | IOU | 321.6149 | 321.6149 | 0 | 207.7647 | 2.7 | 11.61 | 0 | 0 | 0 | 4272.8842 | 2552.4995 | 490.0799 | 2.9098 | 416.42 | 416.42 | 416.42 | 416.42 | 416.42 | 917.91 | 917.91 | 917.91 | 917.91 | 917.91 | 917.91 | 917.91 | 917.91 | 917.91 | 0
CC | 2042 | Urban | Outdoor | IOU | 321.6149 | 433.34 | 0 | 277.89 | 2.7 | 0 | 0 | 0 | 0 | 4272.8842 | 2552.4995 | 490.0799 | 2.9098 | 416.42 | 416.42 | 416.42 | 416.42 | 416.42 | 470.47 | 470.47 | 470.47 | 470.47 | 470.47 | 470.47 | 470.47 | 470.47 | 470.47 | 0
SC | 2042 | Urban | Outdoor | IOU | 321.6149 | 532.04 | 0 | 339.84 | 2.7 | 2.7 | 0 | 0 | 0 | 4272.8842 | 2552.4995 | 490.0799 | 2.9098 | 416.42 | 416.42 | 416.42 | 416.42 | 416.42 | 470.47 | 470.47 | 470.47 | 470.47 | 470.47 | 470.47 | 470.47 | 470.47 | 470.47 | 0
SR | 2042 | Urban | Outdoor | IOU | 321.6149 | 170.14 | 0 | 112.69 | 2.7 | 0 | 0 | 0 | 0 | 4272.8842 | 2552.4995 | 490.0799 | 2.9098 | 416.42 | 416.42 | 416.42 | 416.42 | 416.42 | 50.76 | 50.76 | 50.76 | 50.76 | 50.76 | 50.76 | 50.76 | 50.76 | 50.76 | 0
SJ | 2042 | Urban | Outdoor | IOU | 321.6149 | 217.14 | 0 | 142.19 | 2.7 | 0 | 0 | 0 | 0 | 4272.8842 | 2552.4995 | 490.0799 | 2.9098 | 416.42 | 416.42 | 416.42 | 416.42 | 416.42 | 50.76 | 50.76 | 50.76 | 50.76 | 50.76 | 50.76 | 50.76 | 50.76 | 50.76 | 0
TL | 2042 | Urban | Outdoor | IOU | 321.6149 | 365.66 | 0 | 235.41 | 2.7 | 0 | 0 | 0 | 0 | 4272.8842 | 2552.4995 | 490.0799 | 2.9098 | 416.42 | 416.42 | 416.42 | 416.42 | 416.42 | 50.76 | 50.76 | 50.76 | 50.76 | 50.76 | 50.76 | 50.76 | 50.76 | 50.76 | 0
NL | 2042 | Urban | Outdoor | IOU | 321.6149 | 156.98 | 0 | 104.43 | 2.7 | 0 | 0 | 0 | 0 | 4272.8842 | 2552.4995 | 490.0799 | 2.9098 | 416.42 | 416.42 | 416.42 | 416.42 | 416.42 | 50.76 | 50.76 | 50.76 | 50.76 | 50.76 | 50.76 | 50.76 | 50.76 | 50.76 | 0
SL | 2042 | Urban | Outdoor | IOU | 321.6149 | 330.88 | 0 | 213.58 | 2.7 | 0 | 0 | 0 | 0 | 4272.8842 | 2552.4995 | 490.0799 | 2.9098 | 416.42 | 416.42 | 416.42 | 416.42 | 416.42 | 470.47 | 470.47 | 470.47 | 470.47 | 470.47 | 470.47 | 470.47 | 470.47 | 470.47 | 0
CR | 2042 | Urban | Outdoor | IOU | 321.6149 | 438.04 | 0 | 280.84 | 2.7 | 0 | 0 | 0 | 0 | 4272.8842 | 2552.4995 | 490.0799 | 2.9098 | 416.42 | 416.42 | 416.42 | 416.42 | 416.42 | 50.76 | 50.76 | 50.76 | 50.76 | 50.76 | 50.76 | 50.76 | 50.76 | 50.76 | 0
NC | 2042 | Ag | Outdoor | IOU | 321.6149 | 157.92 | 0 | 105.02 | 2.7 | 2.7 | 0 | 0 | 0 | 4272.8842 | 2552.4995 | 490.0799 | 0 | 0 | 0 | 0 | 0 | 0 | 470.47 | 470.47 | 470.47 | 470.47 | 470.47 | 470.47 | 470.47 | 470.47 | 470.47 | 0
SF | 2042 | Ag | Outdoor | IOU | 321.6149 | 321.6149 | 0 | 207.7647 | 2.7 | 11.61 | 0 | 0 | 0 | 4272.8842 | 2552.4995 | 490.0799 | 0 | 0 | 0 | 0 | 0 | 0 | 917.91 | 917.91 | 917.91 | 917.91 | 917.91 | 917.91 | 917.91 | 917.91 | 917.91 | 0
CC | 2042 | Ag | Outdoor | IOU | 321.6149 | 433.34 | 0 | 277.89 | 2.7 | 0 | 0 | 0 | 0 | 4272.8842 | 2552.4995 | 490.0799 | 0 | 0 | 0 | 0 | 0 | 0 | 470.47 | 470.47 | 470.47 | 470.47 | 470.47 | 470.47 | 470.47 | 470.47 | 470.47 | 0
SC | 2042 | Ag | Outdoor | IOU | 321.6149 | 532.04 | 0 | 339.84 | 2.7 | 2.7 | 0 | 0 | 0 | 4272.8842 | 2552.4995 | 490.0799 | 0 | 0 | 0 | 0 | 0 | 0 | 470.47 | 470.47 | 470.47 | 470.47 | 470.47 | 470.47 | 470.47 | 470.47 | 470.47 | 0
SR | 2042 | Ag | Outdoor | IOU | 321.6149 | 170.14 | 0 | 112.69 | 2.7 | 0 | 0 | 0 | 0 | 4272.8842 | 2552.4995 | 490.0799 | 0 | 0 | 0 | 0 | 0 | 0 | 50.76 | 50.76 | 50.76 | 50.76 | 50.76 | 50.76 | 50.76 | 50.76 | 50.76 | 0
SJ | 2042 | Ag | Outdoor | IOU | 321.6149 | 217.14 | 0 | 142.19 | 2.7 | 0 | 0 | 0 | 0 | 4272.8842 | 2552.4995 | 490.0799 | 0 | 0 | 0 | 0 | 0 | 0 | 50.76 | 50.76 | 50.76 | 50.76 | 50.76 | 50.76 | 50.76 | 50.76 | 50.76 | 0
TL | 2042 | Ag | Outdoor | IOU | 321.6149 | 365.66 | 0 | 235.41 | 2.7 | 0 | 0 | 0 | 0 | 4272.8842 | 2552.4995 | 490.0799 | 0 | 0 | 0 | 0 | 0 | 0 | 50.76 | 50.76 | 50.76 | 50.76 | 50.76 | 50.76 | 50.76 | 50.76 | 50.76 | 0
NL | 2042 | Ag | Outdoor | IOU | 321.6149 | 156.98 | 0 | 104.43 | 2.7 | 0 | 0 | 0 | 0 | 4272.8842 | 2552.4995 | 490.0799 | 0 | 0 | 0 | 0 | 0 | 0 | 50.76 | 50.76 | 50.76 | 50.76 | 50.76 | 50.76 | 50.76 | 50.76 | 50.76 | 0
SL | 2042 | Ag | Outdoor | IOU | 321.6149 | 330.88 | 0 | 213.58 | 2.7 | 0 | 0 | 0 | 0 | 4272.8842 | 2552.4995 | 490.0799 | 0 | 0 | 0 | 0 | 0 | 0 | 470.47 | 470.47 | 470.47 | 470.47 | 470.47 | 470.47 | 470.47 | 470.47 | 470.47 | 0
CR | 2042 | Ag | Outdoor | IOU | 321.6149 | 438.04 | 0 | 280.84 | 2.7 | 0 | 0 | 0 | 0 | 4272.8842 | 2552.4995 | 490.0799 | 0 | 0 | 0 | 0 | 0 | 0 | 50.76 | 50.76 | 50.76 | 50.76 | 50.76 | 50.76 | 50.76 | 50.76 | 50.76 | 0
NC | 2042 | Urban | Indoor | Non-IOU | 20.5286 | 10.08 | 0 | 72.98 | 7.3 | 7.3 | 0 | 0 | 0 | 272.7373 | 162.9255 | 31.2817 | 0.18574 | 26.58 | 26.58 | 26.58 | 26.58 | 26.58 | 30.03 | 30.03 | 30.03 | 30.03 | 30.03 | 30.03 | 30.03 | 30.03 | 30.03 | 38.505
SF | 2042 | Urban | Indoor | Non-IOU | 20.5286 | 20.5286 | 0 | 144.3789 | 7.3 | 31.39 | 0 | 273 | 926 | 272.7373 | 162.9255 | 31.2817 | 0.18574 | 26.58 | 26.58 | 26.58 | 26.58 | 26.58 | 58.59 | 58.59 | 58.59 | 58.59 | 58.59 | 58.59 | 58.59 | 58.59 | 58.59 | 38.505
CC | 2042 | Urban | Indoor | Non-IOU | 20.5286 | 27.66 | 0 | 193.11 | 7.3 | 0 | 0 | 254.6 | 2155 | 272.7373 | 162.9255 | 31.2817 | 0.18574 | 26.58 | 26.58 | 26.58 | 26.58 | 26.58 | 30.03 | 30.03 | 30.03 | 30.03 | 30.03 | 30.03 | 30.03 | 30.03 | 30.03 | 38.505
SC | 2042 | Urban | Indoor | Non-IOU | 20.5286 | 33.96 | 0 | 236.16 | 7.3 | 7.3 | 2500 | 0 | 3214 | 272.7373 | 162.9255 | 31.2817 | 0.18574 | 26.58 | 26.58 | 26.58 | 26.58 | 26.58 | 30.03 | 30.03 | 30.03 | 30.03 | 30.03 | 30.03 | 30.03 | 30.03 | 30.03 | 38.505
SR | 2042 | Urban | Indoor | Non-IOU | 20.5286 | 10.86 | 0 | 78.31 | 7.3 | 0 | 0 | 15 | 0 | 272.7373 | 162.9255 | 31.2817 | 0.18574 | 26.58 | 26.58 | 26.58 | 26.58 | 26.58 | 3.24 | 3.24 | 3.24 | 3.24 | 3.24 | 3.24 | 3.24 | 3.24 | 3.24 | 38.505
SJ | 2042 | Urban | Indoor | Non-IOU | 20.5286 | 13.86 | 0 | 98.81 | 7.3 | 0 | 0 | 75 | 287 | 272.7373 | 162.9255 | 31.2817 | 0.18574 | 26.58 | 26.58 | 26.58 | 26.58 | 26.58 | 3.24 | 3.24 | 3.24 | 3.24 | 3.24 | 3.24 | 3.24 | 3.24 | 3.24 | 38.505
TL | 2042 | Urban | Indoor | Non-IOU | 20.5286 | 23.34 | 0 | 163.59 | 7.3 | 0 | 0 | 174 | 495 | 272.7373 | 162.9255 | 31.2817 | 0.18574 | 26.58 | 26.58 | 26.58 | 26.58 | 26.58 | 3.24 | 3.24 | 3.24 | 3.24 | 3.24 | 3.24 | 3.24 | 3.24 | 3.24 | 38.505
NL | 2042 | Urban | Indoor | Non-IOU | 20.5286 | 10.02 | 0 | 72.57 | 7.3 | 0 | 0 | 0 | 0 | 272.7373 | 162.9255 | 31.2817 | 0.18574 | 26.58 | 26.58 | 26.58 | 26.58 | 26.58 | 3.24 | 3.24 | 3.24 | 3.24 | 3.24 | 3.24 | 3.24 | 3.24 | 3.24 | 38.505
SL | 2042 | Urban | Indoor | Non-IOU | 20.5286 | 21.12 | 0 | 148.42 | 7.3 | 0 | 0 | 0 | 3495 | 272.7373 | 162.9255 | 31.2817 | 0.18574 | 26.58 | 26.58 | 26.58 | 26.58 | 26.58 | 30.03 | 30.03 | 30.03 | 30.03 | 30.03 | 30.03 | 30.03 | 30.03 | 30.03 | 38.505
CR | 2042 | Urban | Indoor | Non-IOU | 20.5286 | 27.96 | 0 | 195.16 | 7.3 | 0 | 0 | 0 | 4468 | 272.7373 | 162.9255 | 31.2817 | 0.18574 | 26.58 | 26.58 | 26.58 | 26.58 | 26.58 | 3.24 | 3.24 | 3.24 | 3.24 | 3.24 | 3.24 | 3.24 | 3.24 | 3.24 | 38.505
NC | 2042 | Ag | Indoor | Non-IOU | 20.5286 | 10.08 | 0 | 72.98 | 7.3 | 7.3 | 0 | 0 | 0 | 272.7373 | 162.9255 | 31.2817 | 0 | 0 | 0 | 0 | 0 | 0 | 30.03 | 30.03 | 30.03 | 30.03 | 30.03 | 30.03 | 30.03 | 30.03 | 30.03 | 0
SF | 2042 | Ag | Indoor | Non-IOU | 20.5286 | 20.5286 | 0 | 144.3789 | 7.3 | 31.39 | 0 | 273 | 926 | 272.7373 | 162.9255 | 31.2817 | 0 | 0 | 0 | 0 | 0 | 0 | 58.59 | 58.59 | 58.59 | 58.59 | 58.59 | 58.59 | 58.59 | 58.59 | 58.59 | 0
CC | 2042 | Ag | Indoor | Non-IOU | 20.5286 | 27.66 | 0 | 193.11 | 7.3 | 0 | 0 | 254.6 | 2155 | 272.7373 | 162.9255 | 31.2817 | 0 | 0 | 0 | 0 | 0 | 0 | 30.03 | 30.03 | 30.03 | 30.03 | 30.03 | 30.03 | 30.03 | 30.03 | 30.03 | 0
SC | 2042 | Ag | Indoor | Non-IOU | 20.5286 | 33.96 | 0 | 236.16 | 7.3 | 7.3 | 2500 | 0 | 3214 | 272.7373 | 162.9255 | 31.2817 | 0 | 0 | 0 | 0 | 0 | 0 | 30.03 | 30.03 | 30.03 | 30.03 | 30.03 | 30.03 | 30.03 | 30.03 | 30.03 | 0
SR | 2042 | Ag | Indoor | Non-IOU | 20.5286 | 10.86 | 0 | 78.31 | 7.3 | 0 | 0 | 15 | 0 | 272.7373 | 162.9255 | 31.2817 | 0 | 0 | 0 | 0 | 0 | 0 | 3.24 | 3.24 | 3.24 | 3.24 | 3.24 | 3.24 | 3.24 | 3.24 | 3.24 | 0
SJ | 2042 | Ag | Indoor | Non-IOU | 20.5286 | 13.86 | 0 | 98.81 | 7.3 | 0 | 0 | 75 | 287 | 272.7373 | 162.9255 | 31.2817 | 0 | 0 | 0 | 0 | 0 | 0 | 3.24 | 3.24 | 3.24 | 3.24 | 3.24 | 3.24 | 3.24 | 3.24 | 3.24 | 0
TL | 2042 | Ag | Indoor | Non-IOU | 20.5286 | 23.34 | 0 | 163.59 | 7.3 | 0 | 0 | 174 | 495 | 272.7373 | 162.9255 | 31.2817 | 0 | 0 | 0 | 0 | 0 | 0 | 3.24 | 3.24 | 3.24 | 3.24 | 3.24 | 3.24 | 3.24 | 3.24 | 3.24 | 0
NL | 2042 | Ag | Indoor | Non-IOU | 20.5286 | 10.02 | 0 | 72.57 | 7.3 | 0 | 0 | 0 | 0 | 272.7373 | 162.9255 | 31.2817 | 0 | 0 | 0 | 0 | 0 | 0 | 3.24 | 3.24 | 3.24 | 3.24 | 3.24 | 3.24 | 3.24 | 3.24 | 3.24 | 0
SL | 2042 | Ag | Indoor | Non-IOU | 20.5286 | 21.12 | 0 | 148.42 | 7.3 | 0 | 0 | 0 | 3495 | 272.7373 | 162.9255 | 31.2817 | 0 | 0 | 0 | 0 | 0 | 0 | 30.03 | 30.03 | 30.03 | 30.03 | 30.03 | 30.03 | 30.03 | 30.03 | 30.03 | 0
CR | 2042 | Ag | Indoor | Non-IOU | 20.5286 | 27.96 | 0 | 195.16 | 7.3 | 0 | 0 | 0 | 4468 | 272.7373 | 162.9255 | 31.2817 | 0 | 0 | 0 | 0 | 0 | 0 | 3.24 | 3.24 | 3.24 | 3.24 | 3.24 | 3.24 | 3.24 | 3.24 | 3.24 | 0
NC | 2042 | Urban | Outdoor | Non-IOU | 20.5286 | 10.08 | 0 | 72.98 | 7.3 | 7.3 | 0 | 0 | 0 | 272.7373 | 162.9255 | 31.2817 | 0.18574 | 26.58 | 26.58 | 26.58 | 26.58 | 26.58 | 30.03 | 30.03 | 30.03 | 30.03 | 30.03 | 30.03 | 30.03 | 30.03 | 30.03 | 0
SF | 2042 | Urban | Outdoor | Non-IOU | 20.5286 | 20.5286 | 0 | 144.3789 | 7.3 | 31.39 | 0 | 273 | 926 | 272.7373 | 162.9255 | 31.2817 | 0.18574 | 26.58 | 26.58 | 26.58 | 26.58 | 26.58 | 58.59 | 58.59 | 58.59 | 58.59 | 58.59 | 58.59 | 58.59 | 58.59 | 58.59 | 0
CC | 2042 | Urban | Outdoor | Non-IOU | 20.5286 | 27.66 | 0 | 193.11 | 7.3 | 0 | 0 | 254.6 | 2155 | 272.7373 | 162.9255 | 31.2817 | 0.18574 | 26.58 | 26.58 | 26.58 | 26.58 | 26.58 | 30.03 | 30.03 | 30.03 | 30.03 | 30.03 | 30.03 | 30.03 | 30.03 | 30.03 | 0
SC | 2042 | Urban | Outdoor | Non-IOU | 20.5286 | 33.96 | 0 | 236.16 | 7.3 | 7.3 | 2500 | 0 | 3214 | 272.7373 | 162.9255 | 31.2817 | 0.18574 | 26.58 | 26.58 | 26.58 | 26.58 | 26.58 | 30.03 | 30.03 | 30.03 | 30.03 | 30.03 | 30.03 | 30.03 | 30.03 | 30.03 | 0
SR | 2042 | Urban | Outdoor | Non-IOU | 20.5286 | 10.86 | 0 | 78.31 | 7.3 | 0 | 0 | 15 | 0 | 272.7373 | 162.9255 | 31.2817 | 0.18574 | 26.58 | 26.58 | 26.58 | 26.58 | 26.58 | 3.24 | 3.24 | 3.24 | 3.24 | 3.24 | 3.24 | 3.24 | 3.24 | 3.24 | 0
SJ | 2042 | Urban | Outdoor | Non-IOU | 20.5286 | 13.86 | 0 | 98.81 | 7.3 | 0 | 0 | 75 | 287 | 272.7373 | 162.9255 | 31.2817 | 0.18574 | 26.58 | 26.58 | 26.58 | 26.58 | 26.58 | 3.24 | 3.24 | 3.24 | 3.24 | 3.24 | 3.24 | 3.24 | 3.24 | 3.24 | 0
TL | 2042 | Urban | Outdoor | Non-IOU | 20.5286 | 23.34 | 0 | 163.59 | 7.3 | 0 | 0 | 174 | 495 | 272.7373 | 162.9255 | 31.2817 | 0.18574 | 26.58 | 26.58 | 26.58 | 26.58 | 26.58 | 3.24 | 3.24 | 3.24 | 3.24 | 3.24 | 3.24 | 3.24 | 3.24 | 3.24 | 0
NL | 2042 | Urban | Outdoor | Non-IOU | 20.5286 | 10.02 | 0 | 72.57 | 7.3 | 0 | 0 | 0 | 0 | 272.7373 | 162.9255 | 31.2817 | 0.18574 | 26.58 | 26.58 | 26.58 | 26.58 | 26.58 | 3.24 | 3.24 | 3.24 | 3.24 | 3.24 | 3.24 | 3.24 | 3.24 | 3.24 | 0
SL | 2042 | Urban | Outdoor | Non-IOU | 20.5286 | 21.12 | 0 | 148.42 | 7.3 | 0 | 0 | 0 | 3495 | 272.7373 | 162.9255 | 31.2817 | 0.18574 | 26.58 | 26.58 | 26.58 | 26.58 | 26.58 | 30.03 | 30.03 | 30.03 | 30.03 | 30.03 | 30.03 | 30.03 | 30.03 | 30.03 | 0
CR | 2042 | Urban | Outdoor | Non-IOU | 20.5286 | 27.96 | 0 | 195.16 | 7.3 | 0 | 0 | 0 | 4468 | 272.7373 | 162.9255 | 31.2817 | 0.18574 | 26.58 | 26.58 | 26.58 | 26.58 | 26.58 | 3.24 | 3.24 | 3.24 | 3.24 | 3.24 | 3.24 | 3.24 | 3.24 | 3.24 | 0
NC | 2042 | Ag | Outdoor | Non-IOU | 20.5286 | 10.08 | 0 | 72.98 | 7.3 | 7.3 | 0 | 0 | 0 | 272.7373 | 162.9255 | 31.2817 | 0 | 0 | 0 | 0 | 0 | 0 | 30.03 | 30.03 | 30.03 | 30.03 | 30.03 | 30.03 | 30.03 | 30.03 | 30.03 | 0
SF | 2042 | Ag | Outdoor | Non-IOU | 20.5286 | 20.5286 | 0 | 144.3789 | 7.3 | 31.39 | 0 | 273 | 926 | 272.7373 | 162.9255 | 31.2817 | 0 | 0 | 0 | 0 | 0 | 0 | 58.59 | 58.59 | 58.59 | 58.59 | 58.59 | 58.59 | 58.59 | 58.59 | 58.59 | 0
CC | 2042 | Ag | Outdoor | Non-IOU | 20.5286 | 27.66 | 0 | 193.11 | 7.3 | 0 | 0 | 254.6 | 2155 | 272.7373 | 162.9255 | 31.2817 | 0 | 0 | 0 | 0 | 0 | 0 | 30.03 | 30.03 | 30.03 | 30.03 | 30.03 | 30.03 | 30.03 | 30.03 | 30.03 | 0
SC | 2042 | Ag | Outdoor | Non-IOU | 20.5286 | 33.96 | 0 | 236.16 | 7.3 | 7.3 | 2500 | 0 | 3214 | 272.7373 | 162.9255 | 31.2817 | 0 | 0 | 0 | 0 | 0 | 0 | 30.03 | 30.03 | 30.03 | 30.03 | 30.03 | 30.03 | 30.03 | 30.03 | 30.03 | 0
SR | 2042 | Ag | Outdoor | Non-IOU | 20.5286 | 10.86 | 0 | 78.31 | 7.3 | 0 | 0 | 15 | 0 | 272.7373 | 162.9255 | 31.2817 | 0 | 0 | 0 | 0 | 0 | 0 | 3.24 | 3.24 | 3.24 | 3.24 | 3.24 | 3.24 | 3.24 | 3.24 | 3.24 | 0
SJ | 2042 | Ag | Outdoor | Non-IOU | 20.5286 | 13.86 | 0 | 98.81 | 7.3 | 0 | 0 | 75 | 287 | 272.7373 | 162.9255 | 31.2817 | 0 | 0 | 0 | 0 | 0 | 0 | 3.24 | 3.24 | 3.24 | 3.24 | 3.24 | 3.24 | 3.24 | 3.24 | 3.24 | 0
TL | 2042 | Ag | Outdoor | Non-IOU | 20.5286 | 23.34 | 0 | 163.59 | 7.3 | 0 | 0 | 174 | 495 | 272.7373 | 162.9255 | 31.2817 | 0 | 0 | 0 | 0 | 0 | 0 | 3.24 | 3.24 | 3.24 | 3.24 | 3.24 | 3.24 | 3.24 | 3.24 | 3.24 | 0
NL | 2042 | Ag | Outdoor | Non-IOU | 20.5286 | 10.02 | 0 | 72.57 | 7.3 | 0 | 0 | 0 | 0 | 272.7373 | 162.9255 | 31.2817 | 0 | 0 | 0 | 0 | 0 | 0 | 3.24 | 3.24 | 3.24 | 3.24 | 3.24 | 3.24 | 3.24 | 3.24 | 3.24 | 0
SL | 2042 | Ag | Outdoor | Non-IOU | 20.5286 | 21.12 | 0 | 148.42 | 7.3 | 0 | 0 | 0 | 3495 | 272.7373 | 162.9255 | 31.2817 | 0 | 0 | 0 | 0 | 0 | 0 | 30.03 | 30.03 | 30.03 | 30.03 | 30.03 | 30.03 | 30.03 | 30.03 | 30.03 | 0
CR | 2042 | Ag | Outdoor | Non-IOU | 20.5286 | 27.96 | 0 | 195.16 | 7.3 | 0 | 0 | 0 | 4468 | 272.7373 | 162.9255 | 31.2817 | 0 | 0 | 0 | 0 | 0 | 0 | 3.24 | 3.24 | 3.24 | 3.24 | 3.24 | 3.24 | 3.24 | 3.24 | 3.24 | 0
NC | 2043 | Urban | Indoor | IOU | 321.6149 | 157.92 | 0 | 105.02 | 2.7 | 2.7 | 0 | 0 | 0 | 4272.8842 | 2552.4995 | 490.0799 | 2.9098 | 416.42 | 416.42 | 416.42 | 416.42 | 416.42 | 470.47 | 470.47 | 470.47 | 470.47 | 470.47 | 470.47 | 470.47 | 470.47 | 470.47 | 1244.995
SF | 2043 | Urban | Indoor | IOU | 321.6149 | 321.6149 | 0 | 207.7647 | 2.7 | 11.61 | 0 | 0 | 0 | 4272.8842 | 2552.4995 | 490.0799 | 2.9098 | 416.42 | 416.42 | 416.42 | 416.42 | 416.42 | 917.91 | 917.91 | 917.91 | 917.91 | 917.91 | 917.91 | 917.91 | 917.91 | 917.91 | 1244.995
CC | 2043 | Urban | Indoor | IOU | 321.6149 | 433.34 | 0 | 277.89 | 2.7 | 0 | 0 | 0 | 0 | 4272.8842 | 2552.4995 | 490.0799 | 2.9098 | 416.42 | 416.42 | 416.42 | 416.42 | 416.42 | 470.47 | 470.47 | 470.47 | 470.47 | 470.47 | 470.47 | 470.47 | 470.47 | 470.47 | 1244.995
SC | 2043 | Urban | Indoor | IOU | 321.6149 | 532.04 | 0 | 339.84 | 2.7 | 2.7 | 0 | 0 | 0 | 4272.8842 | 2552.4995 | 490.0799 | 2.9098 | 416.42 | 416.42 | 416.42 | 416.42 | 416.42 | 470.47 | 470.47 | 470.47 | 470.47 | 470.47 | 470.47 | 470.47 | 470.47 | 470.47 | 1244.995
SR | 2043 | Urban | Indoor | IOU | 321.6149 | 170.14 | 0 | 112.69 | 2.7 | 0 | 0 | 0 | 0 | 4272.8842 | 2552.4995 | 490.0799 | 2.9098 | 416.42 | 416.42 | 416.42 | 416.42 | 416.42 | 50.76 | 50.76 | 50.76 | 50.76 | 50.76 | 50.76 | 50.76 | 50.76 | 50.76 | 1244.995
SJ | 2043 | Urban | Indoor | IOU | 321.6149 | 217.14 | 0 | 142.19 | 2.7 | 0 | 0 | 0 | 0 | 4272.8842 | 2552.4995 | 490.0799 | 2.9098 | 416.42 | 416.42 | 416.42 | 416.42 | 416.42 | 50.76 | 50.76 | 50.76 | 50.76 | 50.76 | 50.76 | 50.76 | 50.76 | 50.76 | 1244.995
TL | 2043 | Urban | Indoor | IOU | 321.6149 | 365.66 | 0 | 235.41 | 2.7 | 0 | 0 | 0 | 0 | 4272.8842 | 2552.4995 | 490.0799 | 2.9098 | 416.42 | 416.42 | 416.42 | 416.42 | 416.42 | 50.76 | 50.76 | 50.76 | 50.76 | 50.76 | 50.76 | 50.76 | 50.76 | 50.76 | 1244.995
NL | 2043 | Urban | Indoor | IOU | 321.6149 | 156.98 | 0 | 104.43 | 2.7 | 0 | 0 | 0 | 0 | 4272.8842 | 2552.4995 | 490.0799 | 2.9098 | 416.42 | 416.42 | 416.42 | 416.42 | 416.42 | 50.76 | 50.76 | 50.76 | 50.76 | 50.76 | 50.76 | 50.76 | 50.76 | 50.76 | 1244.995
SL | 2043 | Urban | Indoor | IOU | 321.6149 | 330.88 | 0 | 213.58 | 2.7 | 0 | 0 | 0 | 0 | 4272.8842 | 2552.4995 | 490.0799 | 2.9098 | 416.42 | 416.42 | 416.42 | 416.42 | 416.42 | 470.47 | 470.47 | 470.47 | 470.47 | 470.47 | 470.47 | 470.47 | 470.47 | 470.47 | 1244.995
CR | 2043 | Urban | Indoor | IOU | 321.6149 | 438.04 | 0 | 280.84 | 2.7 | 0 | 0 | 0 | 0 | 4272.8842 | 2552.4995 | 490.0799 | 2.9098 | 416.42 | 416.42 | 416.42 | 416.42 | 416.42 | 50.76 | 50.76 | 50.76 | 50.76 | 50.76 | 50.76 | 50.76 | 50.76 | 50.76 | 1244.995
NC | 2043 | Ag | Indoor | IOU | 321.6149 | 157.92 | 0 | 105.02 | 2.7 | 2.7 | 0 | 0 | 0 | 4272.8842 | 2552.4995 | 490.0799 | 0 | 0 | 0 | 0 | 0 | 0 | 470.47 | 470.47 | 470.47 | 470.47 | 470.47 | 470.47 | 470.47 | 470.47 | 470.47 | 0
SF | 2043 | Ag | Indoor | IOU | 321.6149 | 321.6149 | 0 | 207.7647 | 2.7 | 11.61 | 0 | 0 | 0 | 4272.8842 | 2552.4995 | 490.0799 | 0 | 0 | 0 | 0 | 0 | 0 | 917.91 | 917.91 | 917.91 | 917.91 | 917.91 | 917.91 | 917.91 | 917.91 | 917.91 | 0
CC | 2043 | Ag | Indoor | IOU | 321.6149 | 433.34 | 0 | 277.89 | 2.7 | 0 | 0 | 0 | 0 | 4272.8842 | 2552.4995 | 490.0799 | 0 | 0 | 0 | 0 | 0 | 0 | 470.47 | 470.47 | 470.47 | 470.47 | 470.47 | 470.47 | 470.47 | 470.47 | 470.47 | 0
SC | 2043 | Ag | Indoor | IOU | 321.6149 | 532.04 | 0 | 339.84 | 2.7 | 2.7 | 0 | 0 | 0 | 4272.8842 | 2552.4995 | 490.0799 | 0 | 0 | 0 | 0 | 0 | 0 | 470.47 | 470.47 | 470.47 | 470.47 | 470.47 | 470.47 | 470.47 | 470.47 | 470.47 | 0
SR | 2043 | Ag | Indoor | IOU | 321.6149 | 170.14 | 0 | 112.69 | 2.7 | 0 | 0 | 0 | 0 | 4272.8842 | 2552.4995 | 490.0799 | 0 | 0 | 0 | 0 | 0 | 0 | 50.76 | 50.76 | 50.76 | 50.76 | 50.76 | 50.76 | 50.76 | 50.76 | 50.76 | 0
SJ | 2043 | Ag | Indoor | IOU | 321.6149 | 217.14 | 0 | 142.19 | 2.7 | 0 | 0 | 0 | 0 | 4272.8842 | 2552.4995 | 490.0799 | 0 | 0 | 0 | 0 | 0 | 0 | 50.76 | 50.76 | 50.76 | 50.76 | 50.76 | 50.76 | 50.76 | 50.76 | 50.76 | 0
TL | 2043 | Ag | Indoor | IOU | 321.6149 | 365.66 | 0 | 235.41 | 2.7 | 0 | 0 | 0 | 0 | 4272.8842 | 2552.4995 | 490.0799 | 0 | 0 | 0 | 0 | 0 | 0 | 50.76 | 50.76 | 50.76 | 50.76 | 50.76 | 50.76 | 50.76 | 50.76 | 50.76 | 0
NL | 2043 | Ag | Indoor | IOU | 321.6149 | 156.98 | 0 | 104.43 | 2.7 | 0 | 0 | 0 | 0 | 4272.8842 | 2552.4995 | 490.0799 | 0 | 0 | 0 | 0 | 0 | 0 | 50.76 | 50.76 | 50.76 | 50.76 | 50.76 | 50.76 | 50.76 | 50.76 | 50.76 | 0
SL | 2043 | Ag | Indoor | IOU | 321.6149 | 330.88 | 0 | 213.58 | 2.7 | 0 | 0 | 0 | 0 | 4272.8842 | 2552.4995 | 490.0799 | 0 | 0 | 0 | 0 | 0 | 0 | 470.47 | 470.47 | 470.47 | 470.47 | 470.47 | 470.47 | 470.47 | 470.47 | 470.47 | 0
CR | 2043 | Ag | Indoor | IOU | 321.6149 | 438.04 | 0 | 280.84 | 2.7 | 0 | 0 | 0 | 0 | 4272.8842 | 2552.4995 | 490.0799 | 0 | 0 | 0 | 0 | 0 | 0 | 50.76 | 50.76 | 50.76 | 50.76 | 50.76 | 50.76 | 50.76 | 50.76 | 50.76 | 0
NC | 2043 | Urban | Outdoor | IOU | 321.6149 | 157.92 | 0 | 105.02 | 2.7 | 2.7 | 0 | 0 | 0 | 4272.8842 | 2552.4995 | 490.0799 | 2.9098 | 416.42 | 416.42 | 416.42 | 416.42 | 416.42 | 470.47 | 470.47 | 470.47 | 470.47 | 470.47 | 470.47 | 470.47 | 470.47 | 470.47 | 0
SF | 2043 | Urban | Outdoor | IOU | 321.6149 | 321.6149 | 0 | 207.7647 | 2.7 | 11.61 | 0 | 0 | 0 | 4272.8842 | 2552.4995 | 490.0799 | 2.9098 | 416.42 | 416.42 | 416.42 | 416.42 | 416.42 | 917.91 | 917.91 | 917.91 | 917.91 | 917.91 | 917.91 | 917.91 | 917.91 | 917.91 | 0
CC | 2043 | Urban | Outdoor | IOU | 321.6149 | 433.34 | 0 | 277.89 | 2.7 | 0 | 0 | 0 | 0 | 4272.8842 | 2552.4995 | 490.0799 | 2.9098 | 416.42 | 416.42 | 416.42 | 416.42 | 416.42 | 470.47 | 470.47 | 470.47 | 470.47 | 470.47 | 470.47 | 470.47 | 470.47 | 470.47 | 0
SC | 2043 | Urban | Outdoor | IOU | 321.6149 | 532.04 | 0 | 339.84 | 2.7 | 2.7 | 0 | 0 | 0 | 4272.8842 | 2552.4995 | 490.0799 | 2.9098 | 416.42 | 416.42 | 416.42 | 416.42 | 416.42 | 470.47 | 470.47 | 470.47 | 470.47 | 470.47 | 470.47 | 470.47 | 470.47 | 470.47 | 0
SR | 2043 | Urban | Outdoor | IOU | 321.6149 | 170.14 | 0 | 112.69 | 2.7 | 0 | 0 | 0 | 0 | 4272.8842 | 2552.4995 | 490.0799 | 2.9098 | 416.42 | 416.42 | 416.42 | 416.42 | 416.42 | 50.76 | 50.76 | 50.76 | 50.76 | 50.76 | 50.76 | 50.76 | 50.76 | 50.76 | 0
SJ | 2043 | Urban | Outdoor | IOU | 321.6149 | 217.14 | 0 | 142.19 | 2.7 | 0 | 0 | 0 | 0 | 4272.8842 | 2552.4995 | 490.0799 | 2.9098 | 416.42 | 416.42 | 416.42 | 416.42 | 416.42 | 50.76 | 50.76 | 50.76 | 50.76 | 50.76 | 50.76 | 50.76 | 50.76 | 50.76 | 0
TL | 2043 | Urban | Outdoor | IOU | 321.6149 | 365.66 | 0 | 235.41 | 2.7 | 0 | 0 | 0 | 0 | 4272.8842 | 2552.4995 | 490.0799 | 2.9098 | 416.42 | 416.42 | 416.42 | 416.42 | 416.42 | 50.76 | 50.76 | 50.76 | 50.76 | 50.76 | 50.76 | 50.76 | 50.76 | 50.76 | 0
NL | 2043 | Urban | Outdoor | IOU | 321.6149 | 156.98 | 0 | 104.43 | 2.7 | 0 | 0 | 0 | 0 | 4272.8842 | 2552.4995 | 490.0799 | 2.9098 | 416.42 | 416.42 | 416.42 | 416.42 | 416.42 | 50.76 | 50.76 | 50.76 | 50.76 | 50.76 | 50.76 | 50.76 | 50.76 | 50.76 | 0
SL | 2043 | Urban | Outdoor | IOU | 321.6149 | 330.88 | 0 | 213.58 | 2.7 | 0 | 0 | 0 | 0 | 4272.8842 | 2552.4995 | 490.0799 | 2.9098 | 416.42 | 416.42 | 416.42 | 416.42 | 416.42 | 470.47 | 470.47 | 470.47 | 470.47 | 470.47 | 470.47 | 470.47 | 470.47 | 470.47 | 0
CR | 2043 | Urban | Outdoor | IOU | 321.6149 | 438.04 | 0 | 280.84 | 2.7 | 0 | 0 | 0 | 0 | 4272.8842 | 2552.4995 | 490.0799 | 2.9098 | 416.42 | 416.42 | 416.42 | 416.42 | 416.42 | 50.76 | 50.76 | 50.76 | 50.76 | 50.76 | 50.76 | 50.76 | 50.76 | 50.76 | 0
NC | 2043 | Ag | Outdoor | IOU | 321.6149 | 157.92 | 0 | 105.02 | 2.7 | 2.7 | 0 | 0 | 0 | 4272.8842 | 2552.4995 | 490.0799 | 0 | 0 | 0 | 0 | 0 | 0 | 470.47 | 470.47 | 470.47 | 470.47 | 470.47 | 470.47 | 470.47 | 470.47 | 470.47 | 0
SF | 2043 | Ag | Outdoor | IOU | 321.6149 | 321.6149 | 0 | 207.7647 | 2.7 | 11.61 | 0 | 0 | 0 | 4272.8842 | 2552.4995 | 490.0799 | 0 | 0 | 0 | 0 | 0 | 0 | 917.91 | 917.91 | 917.91 | 917.91 | 917.91 | 917.91 | 917.91 | 917.91 | 917.91 | 0
CC | 2043 | Ag | Outdoor | IOU | 321.6149 | 433.34 | 0 | 277.89 | 2.7 | 0 | 0 | 0 | 0 | 4272.8842 | 2552.4995 | 490.0799 | 0 | 0 | 0 | 0 | 0 | 0 | 470.47 | 470.47 | 470.47 | 470.47 | 470.47 | 470.47 | 470.47 | 470.47 | 470.47 | 0
SC | 2043 | Ag | Outdoor | IOU | 321.6149 | 532.04 | 0 | 339.84 | 2.7 | 2.7 | 0 | 0 | 0 | 4272.8842 | 2552.4995 | 490.0799 | 0 | 0 | 0 | 0 | 0 | 0 | 470.47 | 470.47 | 470.47 | 470.47 | 470.47 | 470.47 | 470.47 | 470.47 | 470.47 | 0
SR | 2043 | Ag | Outdoor | IOU | 321.6149 | 170.14 | 0 | 112.69 | 2.7 | 0 | 0 | 0 | 0 | 4272.8842 | 2552.4995 | 490.0799 | 0 | 0 | 0 | 0 | 0 | 0 | 50.76 | 50.76 | 50.76 | 50.76 | 50.76 | 50.76 | 50.76 | 50.76 | 50.76 | 0
SJ | 2043 | Ag | Outdoor | IOU | 321.6149 | 217.14 | 0 | 142.19 | 2.7 | 0 | 0 | 0 | 0 | 4272.8842 | 2552.4995 | 490.0799 | 0 | 0 | 0 | 0 | 0 | 0 | 50.76 | 50.76 | 50.76 | 50.76 | 50.76 | 50.76 | 50.76 | 50.76 | 50.76 | 0
TL | 2043 | Ag | Outdoor | IOU | 321.6149 | 365.66 | 0 | 235.41 | 2.7 | 0 | 0 | 0 | 0 | 4272.8842 | 2552.4995 | 490.0799 | 0 | 0 | 0 | 0 | 0 | 0 | 50.76 | 50.76 | 50.76 | 50.76 | 50.76 | 50.76 | 50.76 | 50.76 | 50.76 | 0
NL | 2043 | Ag | Outdoor | IOU | 321.6149 | 156.98 | 0 | 104.43 | 2.7 | 0 | 0 | 0 | 0 | 4272.8842 | 2552.4995 | 490.0799 | 0 | 0 | 0 | 0 | 0 | 0 | 50.76 | 50.76 | 50.76 | 50.76 | 50.76 | 50.76 | 50.76 | 50.76 | 50.76 | 0
SL | 2043 | Ag | Outdoor | IOU | 321.6149 | 330.88 | 0 | 213.58 | 2.7 | 0 | 0 | 0 | 0 | 4272.8842 | 2552.4995 | 490.0799 | 0 | 0 | 0 | 0 | 0 | 0 | 470.47 | 470.47 | 470.47 | 470.47 | 470.47 | 470.47 | 470.47 | 470.47 | 470.47 | 0
CR | 2043 | Ag | Outdoor | IOU | 321.6149 | 438.04 | 0 | 280.84 | 2.7 | 0 | 0 | 0 | 0 | 4272.8842 | 2552.4995 | 490.0799 | 0 | 0 | 0 | 0 | 0 | 0 | 50.76 | 50.76 | 50.76 | 50.76 | 50.76 | 50.76 | 50.76 | 50.76 | 50.76 | 0
NC | 2043 | Urban | Indoor | Non-IOU | 20.5286 | 10.08 | 0 | 72.98 | 7.3 | 7.3 | 0 | 0 | 0 | 272.7373 | 162.9255 | 31.2817 | 0.18574 | 26.58 | 26.58 | 26.58 | 26.58 | 26.58 | 30.03 | 30.03 | 30.03 | 30.03 | 30.03 | 30.03 | 30.03 | 30.03 | 30.03 | 38.505
SF | 2043 | Urban | Indoor | Non-IOU | 20.5286 | 20.5286 | 0 | 144.3789 | 7.3 | 31.39 | 0 | 273 | 926 | 272.7373 | 162.9255 | 31.2817 | 0.18574 | 26.58 | 26.58 | 26.58 | 26.58 | 26.58 | 58.59 | 58.59 | 58.59 | 58.59 | 58.59 | 58.59 | 58.59 | 58.59 | 58.59 | 38.505
CC | 2043 | Urban | Indoor | Non-IOU | 20.5286 | 27.66 | 0 | 193.11 | 7.3 | 0 | 0 | 254.6 | 2155 | 272.7373 | 162.9255 | 31.2817 | 0.18574 | 26.58 | 26.58 | 26.58 | 26.58 | 26.58 | 30.03 | 30.03 | 30.03 | 30.03 | 30.03 | 30.03 | 30.03 | 30.03 | 30.03 | 38.505
SC | 2043 | Urban | Indoor | Non-IOU | 20.5286 | 33.96 | 0 | 236.16 | 7.3 | 7.3 | 2500 | 0 | 3214 | 272.7373 | 162.9255 | 31.2817 | 0.18574 | 26.58 | 26.58 | 26.58 | 26.58 | 26.58 | 30.03 | 30.03 | 30.03 | 30.03 | 30.03 | 30.03 | 30.03 | 30.03 | 30.03 | 38.505
SR | 2043 | Urban | Indoor | Non-IOU | 20.5286 | 10.86 | 0 | 78.31 | 7.3 | 0 | 0 | 15 | 0 | 272.7373 | 162.9255 | 31.2817 | 0.18574 | 26.58 | 26.58 | 26.58 | 26.58 | 26.58 | 3.24 | 3.24 | 3.24 | 3.24 | 3.24 | 3.24 | 3.24 | 3.24 | 3.24 | 38.505
SJ | 2043 | Urban | Indoor | Non-IOU | 20.5286 | 13.86 | 0 | 98.81 | 7.3 | 0 | 0 | 75 | 287 | 272.7373 | 162.9255 | 31.2817 | 0.18574 | 26.58 | 26.58 | 26.58 | 26.58 | 26.58 | 3.24 | 3.24 | 3.24 | 3.24 | 3.24 | 3.24 | 3.24 | 3.24 | 3.24 | 38.505
TL | 2043 | Urban | Indoor | Non-IOU | 20.5286 | 23.34 | 0 | 163.59 | 7.3 | 0 | 0 | 174 | 495 | 272.7373 | 162.9255 | 31.2817 | 0.18574 | 26.58 | 26.58 | 26.58 | 26.58 | 26.58 | 3.24 | 3.24 | 3.24 | 3.24 | 3.24 | 3.24 | 3.24 | 3.24 | 3.24 | 38.505
NL | 2043 | Urban | Indoor | Non-IOU | 20.5286 | 10.02 | 0 | 72.57 | 7.3 | 0 | 0 | 0 | 0 | 272.7373 | 162.9255 | 31.2817 | 0.18574 | 26.58 | 26.58 | 26.58 | 26.58 | 26.58 | 3.24 | 3.24 | 3.24 | 3.24 | 3.24 | 3.24 | 3.24 | 3.24 | 3.24 | 38.505
SL | 2043 | Urban | Indoor | Non-IOU | 20.5286 | 21.12 | 0 | 148.42 | 7.3 | 0 | 0 | 0 | 3495 | 272.7373 | 162.9255 | 31.2817 | 0.18574 | 26.58 | 26.58 | 26.58 | 26.58 | 26.58 | 30.03 | 30.03 | 30.03 | 30.03 | 30.03 | 30.03 | 30.03 | 30.03 | 30.03 | 38.505
CR | 2043 | Urban | Indoor | Non-IOU | 20.5286 | 27.96 | 0 | 195.16 | 7.3 | 0 | 0 | 0 | 4468 | 272.7373 | 162.9255 | 31.2817 | 0.18574 | 26.58 | 26.58 | 26.58 | 26.58 | 26.58 | 3.24 | 3.24 | 3.24 | 3.24 | 3.24 | 3.24 | 3.24 | 3.24 | 3.24 | 38.505
NC | 2043 | Ag | Indoor | Non-IOU | 20.5286 | 10.08 | 0 | 72.98 | 7.3 | 7.3 | 0 | 0 | 0 | 272.7373 | 162.9255 | 31.2817 | 0 | 0 | 0 | 0 | 0 | 0 | 30.03 | 30.03 | 30.03 | 30.03 | 30.03 | 30.03 | 30.03 | 30.03 | 30.03 | 0
SF | 2043 | Ag | Indoor | Non-IOU | 20.5286 | 20.5286 | 0 | 144.3789 | 7.3 | 31.39 | 0 | 273 | 926 | 272.7373 | 162.9255 | 31.2817 | 0 | 0 | 0 | 0 | 0 | 0 | 58.59 | 58.59 | 58.59 | 58.59 | 58.59 | 58.59 | 58.59 | 58.59 | 58.59 | 0
CC | 2043 | Ag | Indoor | Non-IOU | 20.5286 | 27.66 | 0 | 193.11 | 7.3 | 0 | 0 | 254.6 | 2155 | 272.7373 | 162.9255 | 31.2817 | 0 | 0 | 0 | 0 | 0 | 0 | 30.03 | 30.03 | 30.03 | 30.03 | 30.03 | 30.03 | 30.03 | 30.03 | 30.03 | 0
SC | 2043 | Ag | Indoor | Non-IOU | 20.5286 | 33.96 | 0 | 236.16 | 7.3 | 7.3 | 2500 | 0 | 3214 | 272.7373 | 162.9255 | 31.2817 | 0 | 0 | 0 | 0 | 0 | 0 | 30.03 | 30.03 | 30.03 | 30.03 | 30.03 | 30.03 | 30.03 | 30.03 | 30.03 | 0
SR | 2043 | Ag | Indoor | Non-IOU | 20.5286 | 10.86 | 0 | 78.31 | 7.3 | 0 | 0 | 15 | 0 | 272.7373 | 162.9255 | 31.2817 | 0 | 0 | 0 | 0 | 0 | 0 | 3.24 | 3.24 | 3.24 | 3.24 | 3.24 | 3.24 | 3.24 | 3.24 | 3.24 | 0
SJ | 2043 | Ag | Indoor | Non-IOU | 20.5286 | 13.86 | 0 | 98.81 | 7.3 | 0 | 0 | 75 | 287 | 272.7373 | 162.9255 | 31.2817 | 0 | 0 | 0 | 0 | 0 | 0 | 3.24 | 3.24 | 3.24 | 3.24 | 3.24 | 3.24 | 3.24 | 3.24 | 3.24 | 0
TL | 2043 | Ag | Indoor | Non-IOU | 20.5286 | 23.34 | 0 | 163.59 | 7.3 | 0 | 0 | 174 | 495 | 272.7373 | 162.9255 | 31.2817 | 0 | 0 | 0 | 0 | 0 | 0 | 3.24 | 3.24 | 3.24 | 3.24 | 3.24 | 3.24 | 3.24 | 3.24 | 3.24 | 0
NL | 2043 | Ag | Indoor | Non-IOU | 20.5286 | 10.02 | 0 | 72.57 | 7.3 | 0 | 0 | 0 | 0 | 272.7373 | 162.9255 | 31.2817 | 0 | 0 | 0 | 0 | 0 | 0 | 3.24 | 3.24 | 3.24 | 3.24 | 3.24 | 3.24 | 3.24 | 3.24 | 3.24 | 0
SL | 2043 | Ag | Indoor | Non-IOU | 20.5286 | 21.12 | 0 | 148.42 | 7.3 | 0 | 0 | 0 | 3495 | 272.7373 | 162.9255 | 31.2817 | 0 | 0 | 0 | 0 | 0 | 0 | 30.03 | 30.03 | 30.03 | 30.03 | 30.03 | 30.03 | 30.03 | 30.03 | 30.03 | 0
CR | 2043 | Ag | Indoor | Non-IOU | 20.5286 | 27.96 | 0 | 195.16 | 7.3 | 0 | 0 | 0 | 4468 | 272.7373 | 162.9255 | 31.2817 | 0 | 0 | 0 | 0 | 0 | 0 | 3.24 | 3.24 | 3.24 | 3.24 | 3.24 | 3.24 | 3.24 | 3.24 | 3.24 | 0
NC | 2043 | Urban | Outdoor | Non-IOU | 20.5286 | 10.08 | 0 | 72.98 | 7.3 | 7.3 | 0 | 0 | 0 | 272.7373 | 162.9255 | 31.2817 | 0.18574 | 26.58 | 26.58 | 26.58 | 26.58 | 26.58 | 30.03 | 30.03 | 30.03 | 30.03 | 30.03 | 30.03 | 30.03 | 30.03 | 30.03 | 0
SF | 2043 | Urban | Outdoor | Non-IOU | 20.5286 | 20.5286 | 0 | 144.3789 | 7.3 | 31.39 | 0 | 273 | 926 | 272.7373 | 162.9255 | 31.2817 | 0.18574 | 26.58 | 26.58 | 26.58 | 26.58 | 26.58 | 58.59 | 58.59 | 58.59 | 58.59 | 58.59 | 58.59 | 58.59 | 58.59 | 58.59 | 0
CC | 2043 | Urban | Outdoor | Non-IOU | 20.5286 | 27.66 | 0 | 193.11 | 7.3 | 0 | 0 | 254.6 | 2155 | 272.7373 | 162.9255 | 31.2817 | 0.18574 | 26.58 | 26.58 | 26.58 | 26.58 | 26.58 | 30.03 | 30.03 | 30.03 | 30.03 | 30.03 | 30.03 | 30.03 | 30.03 | 30.03 | 0
SC | 2043 | Urban | Outdoor | Non-IOU | 20.5286 | 33.96 | 0 | 236.16 | 7.3 | 7.3 | 2500 | 0 | 3214 | 272.7373 | 162.9255 | 31.2817 | 0.18574 | 26.58 | 26.58 | 26.58 | 26.58 | 26.58 | 30.03 | 30.03 | 30.03 | 30.03 | 30.03 | 30.03 | 30.03 | 30.03 | 30.03 | 0
SR | 2043 | Urban | Outdoor | Non-IOU | 20.5286 | 10.86 | 0 | 78.31 | 7.3 | 0 | 0 | 15 | 0 | 272.7373 | 162.9255 | 31.2817 | 0.18574 | 26.58 | 26.58 | 26.58 | 26.58 | 26.58 | 3.24 | 3.24 | 3.24 | 3.24 | 3.24 | 3.24 | 3.24 | 3.24 | 3.24 | 0
SJ | 2043 | Urban | Outdoor | Non-IOU | 20.5286 | 13.86 | 0 | 98.81 | 7.3 | 0 | 0 | 75 | 287 | 272.7373 | 162.9255 | 31.2817 | 0.18574 | 26.58 | 26.58 | 26.58 | 26.58 | 26.58 | 3.24 | 3.24 | 3.24 | 3.24 | 3.24 | 3.24 | 3.24 | 3.24 | 3.24 | 0
TL | 2043 | Urban | Outdoor | Non-IOU | 20.5286 | 23.34 | 0 | 163.59 | 7.3 | 0 | 0 | 174 | 495 | 272.7373 | 162.9255 | 31.2817 | 0.18574 | 26.58 | 26.58 | 26.58 | 26.58 | 26.58 | 3.24 | 3.24 | 3.24 | 3.24 | 3.24 | 3.24 | 3.24 | 3.24 | 3.24 | 0
NL | 2043 | Urban | Outdoor | Non-IOU | 20.5286 | 10.02 | 0 | 72.57 | 7.3 | 0 | 0 | 0 | 0 | 272.7373 | 162.9255 | 31.2817 | 0.18574 | 26.58 | 26.58 | 26.58 | 26.58 | 26.58 | 3.24 | 3.24 | 3.24 | 3.24 | 3.24 | 3.24 | 3.24 | 3.24 | 3.24 | 0
SL | 2043 | Urban | Outdoor | Non-IOU | 20.5286 | 21.12 | 0 | 148.42 | 7.3 | 0 | 0 | 0 | 3495 | 272.7373 | 162.9255 | 31.2817 | 0.18574 | 26.58 | 26.58 | 26.58 | 26.58 | 26.58 | 30.03 | 30.03 | 30.03 | 30.03 | 30.03 | 30.03 | 30.03 | 30.03 | 30.03 | 0
CR | 2043 | Urban | Outdoor | Non-IOU | 20.5286 | 27.96 | 0 | 195.16 | 7.3 | 0 | 0 | 0 | 4468 | 272.7373 | 162.9255 | 31.2817 | 0.18574 | 26.58 | 26.58 | 26.58 | 26.58 | 26.58 | 3.24 | 3.24 | 3.24 | 3.24 | 3.24 | 3.24 | 3.24 | 3.24 | 3.24 | 0
NC | 2043 | Ag | Outdoor | Non-IOU | 20.5286 | 10.08 | 0 | 72.98 | 7.3 | 7.3 | 0 | 0 | 0 | 272.7373 | 162.9255 | 31.2817 | 0 | 0 | 0 | 0 | 0 | 0 | 30.03 | 30.03 | 30.03 | 30.03 | 30.03 | 30.03 | 30.03 | 30.03 | 30.03 | 0
SF | 2043 | Ag | Outdoor | Non-IOU | 20.5286 | 20.5286 | 0 | 144.3789 | 7.3 | 31.39 | 0 | 273 | 926 | 272.7373 | 162.9255 | 31.2817 | 0 | 0 | 0 | 0 | 0 | 0 | 58.59 | 58.59 | 58.59 | 58.59 | 58.59 | 58.59 | 58.59 | 58.59 | 58.59 | 0
CC | 2043 | Ag | Outdoor | Non-IOU | 20.5286 | 27.66 | 0 | 193.11 | 7.3 | 0 | 0 | 254.6 | 2155 | 272.7373 | 162.9255 | 31.2817 | 0 | 0 | 0 | 0 | 0 | 0 | 30.03 | 30.03 | 30.03 | 30.03 | 30.03 | 30.03 | 30.03 | 30.03 | 30.03 | 0
SC | 2043 | Ag | Outdoor | Non-IOU | 20.5286 | 33.96 | 0 | 236.16 | 7.3 | 7.3 | 2500 | 0 | 3214 | 272.7373 | 162.9255 | 31.2817 | 0 | 0 | 0 | 0 | 0 | 0 | 30.03 | 30.03 | 30.03 | 30.03 | 30.03 | 30.03 | 30.03 | 30.03 | 30.03 | 0
SR | 2043 | Ag | Outdoor | Non-IOU | 20.5286 | 10.86 | 0 | 78.31 | 7.3 | 0 | 0 | 15 | 0 | 272.7373 | 162.9255 | 31.2817 | 0 | 0 | 0 | 0 | 0 | 0 | 3.24 | 3.24 | 3.24 | 3.24 | 3.24 | 3.24 | 3.24 | 3.24 | 3.24 | 0
SJ | 2043 | Ag | Outdoor | Non-IOU | 20.5286 | 13.86 | 0 | 98.81 | 7.3 | 0 | 0 | 75 | 287 | 272.7373 | 162.9255 | 31.2817 | 0 | 0 | 0 | 0 | 0 | 0 | 3.24 | 3.24 | 3.24 | 3.24 | 3.24 | 3.24 | 3.24 | 3.24 | 3.24 | 0
TL | 2043 | Ag | Outdoor | Non-IOU | 20.5286 | 23.34 | 0 | 163.59 | 7.3 | 0 | 0 | 174 | 495 | 272.7373 | 162.9255 | 31.2817 | 0 | 0 | 0 | 0 | 0 | 0 | 3.24 | 3.24 | 3.24 | 3.24 | 3.24 | 3.24 | 3.24 | 3.24 | 3.24 | 0
NL | 2043 | Ag | Outdoor | Non-IOU | 20.5286 | 10.02 | 0 | 72.57 | 7.3 | 0 | 0 | 0 | 0 | 272.7373 | 162.9255 | 31.2817 | 0 | 0 | 0 | 0 | 0 | 0 | 3.24 | 3.24 | 3.24 | 3.24 | 3.24 | 3.24 | 3.24 | 3.24 | 3.24 | 0
SL | 2043 | Ag | Outdoor | Non-IOU | 20.5286 | 21.12 | 0 | 148.42 | 7.3 | 0 | 0 | 0 | 3495 | 272.7373 | 162.9255 | 31.2817 | 0 | 0 | 0 | 0 | 0 | 0 | 30.03 | 30.03 | 30.03 | 30.03 | 30.03 | 30.03 | 30.03 | 30.03 | 30.03 | 0
CR | 2043 | Ag | Outdoor | Non-IOU | 20.5286 | 27.96 | 0 | 195.16 | 7.3 | 0 | 0 | 0 | 4468 | 272.7373 | 162.9255 | 31.2817 | 0 | 0 | 0 | 0 | 0 | 0 | 3.24 | 3.24 | 3.24 | 3.24 | 3.24 | 3.24 | 3.24 | 3.24 | 3.24 | 0
NC | 2044 | Urban | Indoor | IOU | 321.6149 | 157.92 | 0 | 105.02 | 2.7 | 2.7 | 0 | 0 | 0 | 4272.8842 | 2552.4995 | 490.0799 | 2.9098 | 416.42 | 416.42 | 416.42 | 416.42 | 416.42 | 470.47 | 470.47 | 470.47 | 470.47 | 470.47 | 470.47 | 470.47 | 470.47 | 470.47 | 1244.995
SF | 2044 | Urban | Indoor | IOU | 321.6149 | 321.6149 | 0 | 207.7647 | 2.7 | 11.61 | 0 | 0 | 0 | 4272.8842 | 2552.4995 | 490.0799 | 2.9098 | 416.42 | 416.42 | 416.42 | 416.42 | 416.42 | 917.91 | 917.91 | 917.91 | 917.91 | 917.91 | 917.91 | 917.91 | 917.91 | 917.91 | 1244.995
CC | 2044 | Urban | Indoor | IOU | 321.6149 | 433.34 | 0 | 277.89 | 2.7 | 0 | 0 | 0 | 0 | 4272.8842 | 2552.4995 | 490.0799 | 2.9098 | 416.42 | 416.42 | 416.42 | 416.42 | 416.42 | 470.47 | 470.47 | 470.47 | 470.47 | 470.47 | 470.47 | 470.47 | 470.47 | 470.47 | 1244.995
SC | 2044 | Urban | Indoor | IOU | 321.6149 | 532.04 | 0 | 339.84 | 2.7 | 2.7 | 0 | 0 | 0 | 4272.8842 | 2552.4995 | 490.0799 | 2.9098 | 416.42 | 416.42 | 416.42 | 416.42 | 416.42 | 470.47 | 470.47 | 470.47 | 470.47 | 470.47 | 470.47 | 470.47 | 470.47 | 470.47 | 1244.995
SR | 2044 | Urban | Indoor | IOU | 321.6149 | 170.14 | 0 | 112.69 | 2.7 | 0 | 0 | 0 | 0 | 4272.8842 | 2552.4995 | 490.0799 | 2.9098 | 416.42 | 416.42 | 416.42 | 416.42 | 416.42 | 50.76 | 50.76 | 50.76 | 50.76 | 50.76 | 50.76 | 50.76 | 50.76 | 50.76 | 1244.995
SJ | 2044 | Urban | Indoor | IOU | 321.6149 | 217.14 | 0 | 142.19 | 2.7 | 0 | 0 | 0 | 0 | 4272.8842 | 2552.4995 | 490.0799 | 2.9098 | 416.42 | 416.42 | 416.42 | 416.42 | 416.42 | 50.76 | 50.76 | 50.76 | 50.76 | 50.76 | 50.76 | 50.76 | 50.76 | 50.76 | 1244.995
TL | 2044 | Urban | Indoor | IOU | 321.6149 | 365.66 | 0 | 235.41 | 2.7 | 0 | 0 | 0 | 0 | 4272.8842 | 2552.4995 | 490.0799 | 2.9098 | 416.42 | 416.42 | 416.42 | 416.42 | 416.42 | 50.76 | 50.76 | 50.76 | 50.76 | 50.76 | 50.76 | 50.76 | 50.76 | 50.76 | 1244.995
NL | 2044 | Urban | Indoor | IOU | 321.6149 | 156.98 | 0 | 104.43 | 2.7 | 0 | 0 | 0 | 0 | 4272.8842 | 2552.4995 | 490.0799 | 2.9098 | 416.42 | 416.42 | 416.42 | 416.42 | 416.42 | 50.76 | 50.76 | 50.76 | 50.76 | 50.76 | 50.76 | 50.76 | 50.76 | 50.76 | 1244.995
SL | 2044 | Urban | Indoor | IOU | 321.6149 | 330.88 | 0 | 213.58 | 2.7 | 0 | 0 | 0 | 0 | 4272.8842 | 2552.4995 | 490.0799 | 2.9098 | 416.42 | 416.42 | 416.42 | 416.42 | 416.42 | 470.47 | 470.47 | 470.47 | 470.47 | 470.47 | 470.47 | 470.47 | 470.47 | 470.47 | 1244.995
CR | 2044 | Urban | Indoor | IOU | 321.6149 | 438.04 | 0 | 280.84 | 2.7 | 0 | 0 | 0 | 0 | 4272.8842 | 2552.4995 | 490.0799 | 2.9098 | 416.42 | 416.42 | 416.42 | 416.42 | 416.42 | 50.76 | 50.76 | 50.76 | 50.76 | 50.76 | 50.76 | 50.76 | 50.76 | 50.76 | 1244.995
NC | 2044 | Ag | Indoor | IOU | 321.6149 | 157.92 | 0 | 105.02 | 2.7 | 2.7 | 0 | 0 | 0 | 4272.8842 | 2552.4995 | 490.0799 | 0 | 0 | 0 | 0 | 0 | 0 | 470.47 | 470.47 | 470.47 | 470.47 | 470.47 | 470.47 | 470.47 | 470.47 | 470.47 | 0
SF | 2044 | Ag | Indoor | IOU | 321.6149 | 321.6149 | 0 | 207.7647 | 2.7 | 11.61 | 0 | 0 | 0 | 4272.8842 | 2552.4995 | 490.0799 | 0 | 0 | 0 | 0 | 0 | 0 | 917.91 | 917.91 | 917.91 | 917.91 | 917.91 | 917.91 | 917.91 | 917.91 | 917.91 | 0
CC | 2044 | Ag | Indoor | IOU | 321.6149 | 433.34 | 0 | 277.89 | 2.7 | 0 | 0 | 0 | 0 | 4272.8842 | 2552.4995 | 490.0799 | 0 | 0 | 0 | 0 | 0 | 0 | 470.47 | 470.47 | 470.47 | 470.47 | 470.47 | 470.47 | 470.47 | 470.47 | 470.47 | 0
SC | 2044 | Ag | Indoor | IOU | 321.6149 | 532.04 | 0 | 339.84 | 2.7 | 2.7 | 0 | 0 | 0 | 4272.8842 | 2552.4995 | 490.0799 | 0 | 0 | 0 | 0 | 0 | 0 | 470.47 | 470.47 | 470.47 | 470.47 | 470.47 | 470.47 | 470.47 | 470.47 | 470.47 | 0
SR | 2044 | Ag | Indoor | IOU | 321.6149 | 170.14 | 0 | 112.69 | 2.7 | 0 | 0 | 0 | 0 | 4272.8842 | 2552.4995 | 490.0799 | 0 | 0 | 0 | 0 | 0 | 0 | 50.76 | 50.76 | 50.76 | 50.76 | 50.76 | 50.76 | 50.76 | 50.76 | 50.76 | 0
SJ | 2044 | Ag | Indoor | IOU | 321.6149 | 217.14 | 0 | 142.19 | 2.7 | 0 | 0 | 0 | 0 | 4272.8842 | 2552.4995 | 490.0799 | 0 | 0 | 0 | 0 | 0 | 0 | 50.76 | 50.76 | 50.76 | 50.76 | 50.76 | 50.76 | 50.76 | 50.76 | 50.76 | 0
TL | 2044 | Ag | Indoor | IOU | 321.6149 | 365.66 | 0 | 235.41 | 2.7 | 0 | 0 | 0 | 0 | 4272.8842 | 2552.4995 | 490.0799 | 0 | 0 | 0 | 0 | 0 | 0 | 50.76 | 50.76 | 50.76 | 50.76 | 50.76 | 50.76 | 50.76 | 50.76 | 50.76 | 0
NL | 2044 | Ag | Indoor | IOU | 321.6149 | 156.98 | 0 | 104.43 | 2.7 | 0 | 0 | 0 | 0 | 4272.8842 | 2552.4995 | 490.0799 | 0 | 0 | 0 | 0 | 0 | 0 | 50.76 | 50.76 | 50.76 | 50.76 | 50.76 | 50.76 | 50.76 | 50.76 | 50.76 | 0
SL | 2044 | Ag | Indoor | IOU | 321.6149 | 330.88 | 0 | 213.58 | 2.7 | 0 | 0 | 0 | 0 | 4272.8842 | 2552.4995 | 490.0799 | 0 | 0 | 0 | 0 | 0 | 0 | 470.47 | 470.47 | 470.47 | 470.47 | 470.47 | 470.47 | 470.47 | 470.47 | 470.47 | 0
CR | 2044 | Ag | Indoor | IOU | 321.6149 | 438.04 | 0 | 280.84 | 2.7 | 0 | 0 | 0 | 0 | 4272.8842 | 2552.4995 | 490.0799 | 0 | 0 | 0 | 0 | 0 | 0 | 50.76 | 50.76 | 50.76 | 50.76 | 50.76 | 50.76 | 50.76 | 50.76 | 50.76 | 0
NC | 2044 | Urban | Outdoor | IOU | 321.6149 | 157.92 | 0 | 105.02 | 2.7 | 2.7 | 0 | 0 | 0 | 4272.8842 | 2552.4995 | 490.0799 | 2.9098 | 416.42 | 416.42 | 416.42 | 416.42 | 416.42 | 470.47 | 470.47 | 470.47 | 470.47 | 470.47 | 470.47 | 470.47 | 470.47 | 470.47 | 0
SF | 2044 | Urban | Outdoor | IOU | 321.6149 | 321.6149 | 0 | 207.7647 | 2.7 | 11.61 | 0 | 0 | 0 | 4272.8842 | 2552.4995 | 490.0799 | 2.9098 | 416.42 | 416.42 | 416.42 | 416.42 | 416.42 | 917.91 | 917.91 | 917.91 | 917.91 | 917.91 | 917.91 | 917.91 | 917.91 | 917.91 | 0
CC | 2044 | Urban | Outdoor | IOU | 321.6149 | 433.34 | 0 | 277.89 | 2.7 | 0 | 0 | 0 | 0 | 4272.8842 | 2552.4995 | 490.0799 | 2.9098 | 416.42 | 416.42 | 416.42 | 416.42 | 416.42 | 470.47 | 470.47 | 470.47 | 470.47 | 470.47 | 470.47 | 470.47 | 470.47 | 470.47 | 0
SC | 2044 | Urban | Outdoor | IOU | 321.6149 | 532.04 | 0 | 339.84 | 2.7 | 2.7 | 0 | 0 | 0 | 4272.8842 | 2552.4995 | 490.0799 | 2.9098 | 416.42 | 416.42 | 416.42 | 416.42 | 416.42 | 470.47 | 470.47 | 470.47 | 470.47 | 470.47 | 470.47 | 470.47 | 470.47 | 470.47 | 0
SR | 2044 | Urban | Outdoor | IOU | 321.6149 | 170.14 | 0 | 112.69 | 2.7 | 0 | 0 | 0 | 0 | 4272.8842 | 2552.4995 | 490.0799 | 2.9098 | 416.42 | 416.42 | 416.42 | 416.42 | 416.42 | 50.76 | 50.76 | 50.76 | 50.76 | 50.76 | 50.76 | 50.76 | 50.76 | 50.76 | 0
SJ | 2044 | Urban | Outdoor | IOU | 321.6149 | 217.14 | 0 | 142.19 | 2.7 | 0 | 0 | 0 | 0 | 4272.8842 | 2552.4995 | 490.0799 | 2.9098 | 416.42 | 416.42 | 416.42 | 416.42 | 416.42 | 50.76 | 50.76 | 50.76 | 50.76 | 50.76 | 50.76 | 50.76 | 50.76 | 50.76 | 0
TL | 2044 | Urban | Outdoor | IOU | 321.6149 | 365.66 | 0 | 235.41 | 2.7 | 0 | 0 | 0 | 0 | 4272.8842 | 2552.4995 | 490.0799 | 2.9098 | 416.42 | 416.42 | 416.42 | 416.42 | 416.42 | 50.76 | 50.76 | 50.76 | 50.76 | 50.76 | 50.76 | 50.76 | 50.76 | 50.76 | 0
NL | 2044 | Urban | Outdoor | IOU | 321.6149 | 156.98 | 0 | 104.43 | 2.7 | 0 | 0 | 0 | 0 | 4272.8842 | 2552.4995 | 490.0799 | 2.9098 | 416.42 | 416.42 | 416.42 | 416.42 | 416.42 | 50.76 | 50.76 | 50.76 | 50.76 | 50.76 | 50.76 | 50.76 | 50.76 | 50.76 | 0
SL | 2044 | Urban | Outdoor | IOU | 321.6149 | 330.88 | 0 | 213.58 | 2.7 | 0 | 0 | 0 | 0 | 4272.8842 | 2552.4995 | 490.0799 | 2.9098 | 416.42 | 416.42 | 416.42 | 416.42 | 416.42 | 470.47 | 470.47 | 470.47 | 470.47 | 470.47 | 470.47 | 470.47 | 470.47 | 470.47 | 0
CR | 2044 | Urban | Outdoor | IOU | 321.6149 | 438.04 | 0 | 280.84 | 2.7 | 0 | 0 | 0 | 0 | 4272.8842 | 2552.4995 | 490.0799 | 2.9098 | 416.42 | 416.42 | 416.42 | 416.42 | 416.42 | 50.76 | 50.76 | 50.76 | 50.76 | 50.76 | 50.76 | 50.76 | 50.76 | 50.76 | 0
NC | 2044 | Ag | Outdoor | IOU | 321.6149 | 157.92 | 0 | 105.02 | 2.7 | 2.7 | 0 | 0 | 0 | 4272.8842 | 2552.4995 | 490.0799 | 0 | 0 | 0 | 0 | 0 | 0 | 470.47 | 470.47 | 470.47 | 470.47 | 470.47 | 470.47 | 470.47 | 470.47 | 470.47 | 0
SF | 2044 | Ag | Outdoor | IOU | 321.6149 | 321.6149 | 0 | 207.7647 | 2.7 | 11.61 | 0 | 0 | 0 | 4272.8842 | 2552.4995 | 490.0799 | 0 | 0 | 0 | 0 | 0 | 0 | 917.91 | 917.91 | 917.91 | 917.91 | 917.91 | 917.91 | 917.91 | 917.91 | 917.91 | 0
CC | 2044 | Ag | Outdoor | IOU | 321.6149 | 433.34 | 0 | 277.89 | 2.7 | 0 | 0 | 0 | 0 | 4272.8842 | 2552.4995 | 490.0799 | 0 | 0 | 0 | 0 | 0 | 0 | 470.47 | 470.47 | 470.47 | 470.47 | 470.47 | 470.47 | 470.47 | 470.47 | 470.47 | 0
SC | 2044 | Ag | Outdoor | IOU | 321.6149 | 532.04 | 0 | 339.84 | 2.7 | 2.7 | 0 | 0 | 0 | 4272.8842 | 2552.4995 | 490.0799 | 0 | 0 | 0 | 0 | 0 | 0 | 470.47 | 470.47 | 470.47 | 470.47 | 470.47 | 470.47 | 470.47 | 470.47 | 470.47 | 0
SR | 2044 | Ag | Outdoor | IOU | 321.6149 | 170.14 | 0 | 112.69 | 2.7 | 0 | 0 | 0 | 0 | 4272.8842 | 2552.4995 | 490.0799 | 0 | 0 | 0 | 0 | 0 | 0 | 50.76 | 50.76 | 50.76 | 50.76 | 50.76 | 50.76 | 50.76 | 50.76 | 50.76 | 0
SJ | 2044 | Ag | Outdoor | IOU | 321.6149 | 217.14 | 0 | 142.19 | 2.7 | 0 | 0 | 0 | 0 | 4272.8842 | 2552.4995 | 490.0799 | 0 | 0 | 0 | 0 | 0 | 0 | 50.76 | 50.76 | 50.76 | 50.76 | 50.76 | 50.76 | 50.76 | 50.76 | 50.76 | 0
TL | 2044 | Ag | Outdoor | IOU | 321.6149 | 365.66 | 0 | 235.41 | 2.7 | 0 | 0 | 0 | 0 | 4272.8842 | 2552.4995 | 490.0799 | 0 | 0 | 0 | 0 | 0 | 0 | 50.76 | 50.76 | 50.76 | 50.76 | 50.76 | 50.76 | 50.76 | 50.76 | 50.76 | 0
NL | 2044 | Ag | Outdoor | IOU | 321.6149 | 156.98 | 0 | 104.43 | 2.7 | 0 | 0 | 0 | 0 | 4272.8842 | 2552.4995 | 490.0799 | 0 | 0 | 0 | 0 | 0 | 0 | 50.76 | 50.76 | 50.76 | 50.76 | 50.76 | 50.76 | 50.76 | 50.76 | 50.76 | 0
SL | 2044 | Ag | Outdoor | IOU | 321.6149 | 330.88 | 0 | 213.58 | 2.7 | 0 | 0 | 0 | 0 | 4272.8842 | 2552.4995 | 490.0799 | 0 | 0 | 0 | 0 | 0 | 0 | 470.47 | 470.47 | 470.47 | 470.47 | 470.47 | 470.47 | 470.47 | 470.47 | 470.47 | 0
CR | 2044 | Ag | Outdoor | IOU | 321.6149 | 438.04 | 0 | 280.84 | 2.7 | 0 | 0 | 0 | 0 | 4272.8842 | 2552.4995 | 490.0799 | 0 | 0 | 0 | 0 | 0 | 0 | 50.76 | 50.76 | 50.76 | 50.76 | 50.76 | 50.76 | 50.76 | 50.76 | 50.76 | 0
NC | 2044 | Urban | Indoor | Non-IOU | 20.5286 | 10.08 | 0 | 72.98 | 7.3 | 7.3 | 0 | 0 | 0 | 272.7373 | 162.9255 | 31.2817 | 0.18574 | 26.58 | 26.58 | 26.58 | 26.58 | 26.58 | 30.03 | 30.03 | 30.03 | 30.03 | 30.03 | 30.03 | 30.03 | 30.03 | 30.03 | 38.505
SF | 2044 | Urban | Indoor | Non-IOU | 20.5286 | 20.5286 | 0 | 144.3789 | 7.3 | 31.39 | 0 | 273 | 926 | 272.7373 | 162.9255 | 31.2817 | 0.18574 | 26.58 | 26.58 | 26.58 | 26.58 | 26.58 | 58.59 | 58.59 | 58.59 | 58.59 | 58.59 | 58.59 | 58.59 | 58.59 | 58.59 | 38.505
CC | 2044 | Urban | Indoor | Non-IOU | 20.5286 | 27.66 | 0 | 193.11 | 7.3 | 0 | 0 | 254.6 | 2155 | 272.7373 | 162.9255 | 31.2817 | 0.18574 | 26.58 | 26.58 | 26.58 | 26.58 | 26.58 | 30.03 | 30.03 | 30.03 | 30.03 | 30.03 | 30.03 | 30.03 | 30.03 | 30.03 | 38.505
SC | 2044 | Urban | Indoor | Non-IOU | 20.5286 | 33.96 | 0 | 236.16 | 7.3 | 7.3 | 2500 | 0 | 3214 | 272.7373 | 162.9255 | 31.2817 | 0.18574 | 26.58 | 26.58 | 26.58 | 26.58 | 26.58 | 30.03 | 30.03 | 30.03 | 30.03 | 30.03 | 30.03 | 30.03 | 30.03 | 30.03 | 38.505
SR | 2044 | Urban | Indoor | Non-IOU | 20.5286 | 10.86 | 0 | 78.31 | 7.3 | 0 | 0 | 15 | 0 | 272.7373 | 162.9255 | 31.2817 | 0.18574 | 26.58 | 26.58 | 26.58 | 26.58 | 26.58 | 3.24 | 3.24 | 3.24 | 3.24 | 3.24 | 3.24 | 3.24 | 3.24 | 3.24 | 38.505
SJ | 2044 | Urban | Indoor | Non-IOU | 20.5286 | 13.86 | 0 | 98.81 | 7.3 | 0 | 0 | 75 | 287 | 272.7373 | 162.9255 | 31.2817 | 0.18574 | 26.58 | 26.58 | 26.58 | 26.58 | 26.58 | 3.24 | 3.24 | 3.24 | 3.24 | 3.24 | 3.24 | 3.24 | 3.24 | 3.24 | 38.505
TL | 2044 | Urban | Indoor | Non-IOU | 20.5286 | 23.34 | 0 | 163.59 | 7.3 | 0 | 0 | 174 | 495 | 272.7373 | 162.9255 | 31.2817 | 0.18574 | 26.58 | 26.58 | 26.58 | 26.58 | 26.58 | 3.24 | 3.24 | 3.24 | 3.24 | 3.24 | 3.24 | 3.24 | 3.24 | 3.24 | 38.505
NL | 2044 | Urban | Indoor | Non-IOU | 20.5286 | 10.02 | 0 | 72.57 | 7.3 | 0 | 0 | 0 | 0 | 272.7373 | 162.9255 | 31.2817 | 0.18574 | 26.58 | 26.58 | 26.58 | 26.58 | 26.58 | 3.24 | 3.24 | 3.24 | 3.24 | 3.24 | 3.24 | 3.24 | 3.24 | 3.24 | 38.505
SL | 2044 | Urban | Indoor | Non-IOU | 20.5286 | 21.12 | 0 | 148.42 | 7.3 | 0 | 0 | 0 | 3495 | 272.7373 | 162.9255 | 31.2817 | 0.18574 | 26.58 | 26.58 | 26.58 | 26.58 | 26.58 | 30.03 | 30.03 | 30.03 | 30.03 | 30.03 | 30.03 | 30.03 | 30.03 | 30.03 | 38.505
CR | 2044 | Urban | Indoor | Non-IOU | 20.5286 | 27.96 | 0 | 195.16 | 7.3 | 0 | 0 | 0 | 4468 | 272.7373 | 162.9255 | 31.2817 | 0.18574 | 26.58 | 26.58 | 26.58 | 26.58 | 26.58 | 3.24 | 3.24 | 3.24 | 3.24 | 3.24 | 3.24 | 3.24 | 3.24 | 3.24 | 38.505
NC | 2044 | Ag | Indoor | Non-IOU | 20.5286 | 10.08 | 0 | 72.98 | 7.3 | 7.3 | 0 | 0 | 0 | 272.7373 | 162.9255 | 31.2817 | 0 | 0 | 0 | 0 | 0 | 0 | 30.03 | 30.03 | 30.03 | 30.03 | 30.03 | 30.03 | 30.03 | 30.03 | 30.03 | 0
SF | 2044 | Ag | Indoor | Non-IOU | 20.5286 | 20.5286 | 0 | 144.3789 | 7.3 | 31.39 | 0 | 273 | 926 | 272.7373 | 162.9255 | 31.2817 | 0 | 0 | 0 | 0 | 0 | 0 | 58.59 | 58.59 | 58.59 | 58.59 | 58.59 | 58.59 | 58.59 | 58.59 | 58.59 | 0
CC | 2044 | Ag | Indoor | Non-IOU | 20.5286 | 27.66 | 0 | 193.11 | 7.3 | 0 | 0 | 254.6 | 2155 | 272.7373 | 162.9255 | 31.2817 | 0 | 0 | 0 | 0 | 0 | 0 | 30.03 | 30.03 | 30.03 | 30.03 | 30.03 | 30.03 | 30.03 | 30.03 | 30.03 | 0
SC | 2044 | Ag | Indoor | Non-IOU | 20.5286 | 33.96 | 0 | 236.16 | 7.3 | 7.3 | 2500 | 0 | 3214 | 272.7373 | 162.9255 | 31.2817 | 0 | 0 | 0 | 0 | 0 | 0 | 30.03 | 30.03 | 30.03 | 30.03 | 30.03 | 30.03 | 30.03 | 30.03 | 30.03 | 0
SR | 2044 | Ag | Indoor | Non-IOU | 20.5286 | 10.86 | 0 | 78.31 | 7.3 | 0 | 0 | 15 | 0 | 272.7373 | 162.9255 | 31.2817 | 0 | 0 | 0 | 0 | 0 | 0 | 3.24 | 3.24 | 3.24 | 3.24 | 3.24 | 3.24 | 3.24 | 3.24 | 3.24 | 0
SJ | 2044 | Ag | Indoor | Non-IOU | 20.5286 | 13.86 | 0 | 98.81 | 7.3 | 0 | 0 | 75 | 287 | 272.7373 | 162.9255 | 31.2817 | 0 | 0 | 0 | 0 | 0 | 0 | 3.24 | 3.24 | 3.24 | 3.24 | 3.24 | 3.24 | 3.24 | 3.24 | 3.24 | 0
TL | 2044 | Ag | Indoor | Non-IOU | 20.5286 | 23.34 | 0 | 163.59 | 7.3 | 0 | 0 | 174 | 495 | 272.7373 | 162.9255 | 31.2817 | 0 | 0 | 0 | 0 | 0 | 0 | 3.24 | 3.24 | 3.24 | 3.24 | 3.24 | 3.24 | 3.24 | 3.24 | 3.24 | 0
NL | 2044 | Ag | Indoor | Non-IOU | 20.5286 | 10.02 | 0 | 72.57 | 7.3 | 0 | 0 | 0 | 0 | 272.7373 | 162.9255 | 31.2817 | 0 | 0 | 0 | 0 | 0 | 0 | 3.24 | 3.24 | 3.24 | 3.24 | 3.24 | 3.24 | 3.24 | 3.24 | 3.24 | 0
SL | 2044 | Ag | Indoor | Non-IOU | 20.5286 | 21.12 | 0 | 148.42 | 7.3 | 0 | 0 | 0 | 3495 | 272.7373 | 162.9255 | 31.2817 | 0 | 0 | 0 | 0 | 0 | 0 | 30.03 | 30.03 | 30.03 | 30.03 | 30.03 | 30.03 | 30.03 | 30.03 | 30.03 | 0
CR | 2044 | Ag | Indoor | Non-IOU | 20.5286 | 27.96 | 0 | 195.16 | 7.3 | 0 | 0 | 0 | 4468 | 272.7373 | 162.9255 | 31.2817 | 0 | 0 | 0 | 0 | 0 | 0 | 3.24 | 3.24 | 3.24 | 3.24 | 3.24 | 3.24 | 3.24 | 3.24 | 3.24 | 0
NC | 2044 | Urban | Outdoor | Non-IOU | 20.5286 | 10.08 | 0 | 72.98 | 7.3 | 7.3 | 0 | 0 | 0 | 272.7373 | 162.9255 | 31.2817 | 0.18574 | 26.58 | 26.58 | 26.58 | 26.58 | 26.58 | 30.03 | 30.03 | 30.03 | 30.03 | 30.03 | 30.03 | 30.03 | 30.03 | 30.03 | 0
SF | 2044 | Urban | Outdoor | Non-IOU | 20.5286 | 20.5286 | 0 | 144.3789 | 7.3 | 31.39 | 0 | 273 | 926 | 272.7373 | 162.9255 | 31.2817 | 0.18574 | 26.58 | 26.58 | 26.58 | 26.58 | 26.58 | 58.59 | 58.59 | 58.59 | 58.59 | 58.59 | 58.59 | 58.59 | 58.59 | 58.59 | 0
CC | 2044 | Urban | Outdoor | Non-IOU | 20.5286 | 27.66 | 0 | 193.11 | 7.3 | 0 | 0 | 254.6 | 2155 | 272.7373 | 162.9255 | 31.2817 | 0.18574 | 26.58 | 26.58 | 26.58 | 26.58 | 26.58 | 30.03 | 30.03 | 30.03 | 30.03 | 30.03 | 30.03 | 30.03 | 30.03 | 30.03 | 0
SC | 2044 | Urban | Outdoor | Non-IOU | 20.5286 | 33.96 | 0 | 236.16 | 7.3 | 7.3 | 2500 | 0 | 3214 | 272.7373 | 162.9255 | 31.2817 | 0.18574 | 26.58 | 26.58 | 26.58 | 26.58 | 26.58 | 30.03 | 30.03 | 30.03 | 30.03 | 30.03 | 30.03 | 30.03 | 30.03 | 30.03 | 0
SR | 2044 | Urban | Outdoor | Non-IOU | 20.5286 | 10.86 | 0 | 78.31 | 7.3 | 0 | 0 | 15 | 0 | 272.7373 | 162.9255 | 31.2817 | 0.18574 | 26.58 | 26.58 | 26.58 | 26.58 | 26.58 | 3.24 | 3.24 | 3.24 | 3.24 | 3.24 | 3.24 | 3.24 | 3.24 | 3.24 | 0
SJ | 2044 | Urban | Outdoor | Non-IOU | 20.5286 | 13.86 | 0 | 98.81 | 7.3 | 0 | 0 | 75 | 287 | 272.7373 | 162.9255 | 31.2817 | 0.18574 | 26.58 | 26.58 | 26.58 | 26.58 | 26.58 | 3.24 | 3.24 | 3.24 | 3.24 | 3.24 | 3.24 | 3.24 | 3.24 | 3.24 | 0
TL | 2044 | Urban | Outdoor | Non-IOU | 20.5286 | 23.34 | 0 | 163.59 | 7.3 | 0 | 0 | 174 | 495 | 272.7373 | 162.9255 | 31.2817 | 0.18574 | 26.58 | 26.58 | 26.58 | 26.58 | 26.58 | 3.24 | 3.24 | 3.24 | 3.24 | 3.24 | 3.24 | 3.24 | 3.24 | 3.24 | 0
NL | 2044 | Urban | Outdoor | Non-IOU | 20.5286 | 10.02 | 0 | 72.57 | 7.3 | 0 | 0 | 0 | 0 | 272.7373 | 162.9255 | 31.2817 | 0.18574 | 26.58 | 26.58 | 26.58 | 26.58 | 26.58 | 3.24 | 3.24 | 3.24 | 3.24 | 3.24 | 3.24 | 3.24 | 3.24 | 3.24 | 0
SL | 2044 | Urban | Outdoor | Non-IOU | 20.5286 | 21.12 | 0 | 148.42 | 7.3 | 0 | 0 | 0 | 3495 | 272.7373 | 162.9255 | 31.2817 | 0.18574 | 26.58 | 26.58 | 26.58 | 26.58 | 26.58 | 30.03 | 30.03 | 30.03 | 30.03 | 30.03 | 30.03 | 30.03 | 30.03 | 30.03 | 0
CR | 2044 | Urban | Outdoor | Non-IOU | 20.5286 | 27.96 | 0 | 195.16 | 7.3 | 0 | 0 | 0 | 4468 | 272.7373 | 162.9255 | 31.2817 | 0.18574 | 26.58 | 26.58 | 26.58 | 26.58 | 26.58 | 3.24 | 3.24 | 3.24 | 3.24 | 3.24 | 3.24 | 3.24 | 3.24 | 3.24 | 0
NC | 2044 | Ag | Outdoor | Non-IOU | 20.5286 | 10.08 | 0 | 72.98 | 7.3 | 7.3 | 0 | 0 | 0 | 272.7373 | 162.9255 | 31.2817 | 0 | 0 | 0 | 0 | 0 | 0 | 30.03 | 30.03 | 30.03 | 30.03 | 30.03 | 30.03 | 30.03 | 30.03 | 30.03 | 0
SF | 2044 | Ag | Outdoor | Non-IOU | 20.5286 | 20.5286 | 0 | 144.3789 | 7.3 | 31.39 | 0 | 273 | 926 | 272.7373 | 162.9255 | 31.2817 | 0 | 0 | 0 | 0 | 0 | 0 | 58.59 | 58.59 | 58.59 | 58.59 | 58.59 | 58.59 | 58.59 | 58.59 | 58.59 | 0
CC | 2044 | Ag | Outdoor | Non-IOU | 20.5286 | 27.66 | 0 | 193.11 | 7.3 | 0 | 0 | 254.6 | 2155 | 272.7373 | 162.9255 | 31.2817 | 0 | 0 | 0 | 0 | 0 | 0 | 30.03 | 30.03 | 30.03 | 30.03 | 30.03 | 30.03 | 30.03 | 30.03 | 30.03 | 0
SC | 2044 | Ag | Outdoor | Non-IOU | 20.5286 | 33.96 | 0 | 236.16 | 7.3 | 7.3 | 2500 | 0 | 3214 | 272.7373 | 162.9255 | 31.2817 | 0 | 0 | 0 | 0 | 0 | 0 | 30.03 | 30.03 | 30.03 | 30.03 | 30.03 | 30.03 | 30.03 | 30.03 | 30.03 | 0
SR | 2044 | Ag | Outdoor | Non-IOU | 20.5286 | 10.86 | 0 | 78.31 | 7.3 | 0 | 0 | 15 | 0 | 272.7373 | 162.9255 | 31.2817 | 0 | 0 | 0 | 0 | 0 | 0 | 3.24 | 3.24 | 3.24 | 3.24 | 3.24 | 3.24 | 3.24 | 3.24 | 3.24 | 0
SJ | 2044 | Ag | Outdoor | Non-IOU | 20.5286 | 13.86 | 0 | 98.81 | 7.3 | 0 | 0 | 75 | 287 | 272.7373 | 162.9255 | 31.2817 | 0 | 0 | 0 | 0 | 0 | 0 | 3.24 | 3.24 | 3.24 | 3.24 | 3.24 | 3.24 | 3.24 | 3.24 | 3.24 | 0
TL | 2044 | Ag | Outdoor | Non-IOU | 20.5286 | 23.34 | 0 | 163.59 | 7.3 | 0 | 0 | 174 | 495 | 272.7373 | 162.9255 | 31.2817 | 0 | 0 | 0 | 0 | 0 | 0 | 3.24 | 3.24 | 3.24 | 3.24 | 3.24 | 3.24 | 3.24 | 3.24 | 3.24 | 0
NL | 2044 | Ag | Outdoor | Non-IOU | 20.5286 | 10.02 | 0 | 72.57 | 7.3 | 0 | 0 | 0 | 0 | 272.7373 | 162.9255 | 31.2817 | 0 | 0 | 0 | 0 | 0 | 0 | 3.24 | 3.24 | 3.24 | 3.24 | 3.24 | 3.24 | 3.24 | 3.24 | 3.24 | 0
SL | 2044 | Ag | Outdoor | Non-IOU | 20.5286 | 21.12 | 0 | 148.42 | 7.3 | 0 | 0 | 0 | 3495 | 272.7373 | 162.9255 | 31.2817 | 0 | 0 | 0 | 0 | 0 | 0 | 30.03 | 30.03 | 30.03 | 30.03 | 30.03 | 30.03 | 30.03 | 30.03 | 30.03 | 0
CR | 2044 | Ag | Outdoor | Non-IOU | 20.5286 | 27.96 | 0 | 195.16 | 7.3 | 0 | 0 | 0 | 4468 | 272.7373 | 162.9255 | 31.2817 | 0 | 0 | 0 | 0 | 0 | 0 | 3.24 | 3.24 | 3.24 | 3.24 | 3.24 | 3.24 | 3.24 | 3.24 | 3.24 | 0
NC | 2045 | Urban | Indoor | IOU | 321.6149 | 157.92 | 0 | 105.02 | 2.7 | 2.7 | 0 | 0 | 0 | 4272.8842 | 2552.4995 | 490.0799 | 2.9098 | 416.42 | 416.42 | 416.42 | 416.42 | 416.42 | 470.47 | 470.47 | 470.47 | 470.47 | 470.47 | 470.47 | 470.47 | 470.47 | 470.47 | 1244.995
SF | 2045 | Urban | Indoor | IOU | 321.6149 | 321.6149 | 0 | 207.7647 | 2.7 | 11.61 | 0 | 0 | 0 | 4272.8842 | 2552.4995 | 490.0799 | 2.9098 | 416.42 | 416.42 | 416.42 | 416.42 | 416.42 | 917.91 | 917.91 | 917.91 | 917.91 | 917.91 | 917.91 | 917.91 | 917.91 | 917.91 | 1244.995
CC | 2045 | Urban | Indoor | IOU | 321.6149 | 433.34 | 0 | 277.89 | 2.7 | 0 | 0 | 0 | 0 | 4272.8842 | 2552.4995 | 490.0799 | 2.9098 | 416.42 | 416.42 | 416.42 | 416.42 | 416.42 | 470.47 | 470.47 | 470.47 | 470.47 | 470.47 | 470.47 | 470.47 | 470.47 | 470.47 | 1244.995
SC | 2045 | Urban | Indoor | IOU | 321.6149 | 532.04 | 0 | 339.84 | 2.7 | 2.7 | 0 | 0 | 0 | 4272.8842 | 2552.4995 | 490.0799 | 2.9098 | 416.42 | 416.42 | 416.42 | 416.42 | 416.42 | 470.47 | 470.47 | 470.47 | 470.47 | 470.47 | 470.47 | 470.47 | 470.47 | 470.47 | 1244.995
SR | 2045 | Urban | Indoor | IOU | 321.6149 | 170.14 | 0 | 112.69 | 2.7 | 0 | 0 | 0 | 0 | 4272.8842 | 2552.4995 | 490.0799 | 2.9098 | 416.42 | 416.42 | 416.42 | 416.42 | 416.42 | 50.76 | 50.76 | 50.76 | 50.76 | 50.76 | 50.76 | 50.76 | 50.76 | 50.76 | 1244.995
SJ | 2045 | Urban | Indoor | IOU | 321.6149 | 217.14 | 0 | 142.19 | 2.7 | 0 | 0 | 0 | 0 | 4272.8842 | 2552.4995 | 490.0799 | 2.9098 | 416.42 | 416.42 | 416.42 | 416.42 | 416.42 | 50.76 | 50.76 | 50.76 | 50.76 | 50.76 | 50.76 | 50.76 | 50.76 | 50.76 | 1244.995
TL | 2045 | Urban | Indoor | IOU | 321.6149 | 365.66 | 0 | 235.41 | 2.7 | 0 | 0 | 0 | 0 | 4272.8842 | 2552.4995 | 490.0799 | 2.9098 | 416.42 | 416.42 | 416.42 | 416.42 | 416.42 | 50.76 | 50.76 | 50.76 | 50.76 | 50.76 | 50.76 | 50.76 | 50.76 | 50.76 | 1244.995
NL | 2045 | Urban | Indoor | IOU | 321.6149 | 156.98 | 0 | 104.43 | 2.7 | 0 | 0 | 0 | 0 | 4272.8842 | 2552.4995 | 490.0799 | 2.9098 | 416.42 | 416.42 | 416.42 | 416.42 | 416.42 | 50.76 | 50.76 | 50.76 | 50.76 | 50.76 | 50.76 | 50.76 | 50.76 | 50.76 | 1244.995
SL | 2045 | Urban | Indoor | IOU | 321.6149 | 330.88 | 0 | 213.58 | 2.7 | 0 | 0 | 0 | 0 | 4272.8842 | 2552.4995 | 490.0799 | 2.9098 | 416.42 | 416.42 | 416.42 | 416.42 | 416.42 | 470.47 | 470.47 | 470.47 | 470.47 | 470.47 | 470.47 | 470.47 | 470.47 | 470.47 | 1244.995
CR | 2045 | Urban | Indoor | IOU | 321.6149 | 438.04 | 0 | 280.84 | 2.7 | 0 | 0 | 0 | 0 | 4272.8842 | 2552.4995 | 490.0799 | 2.9098 | 416.42 | 416.42 | 416.42 | 416.42 | 416.42 | 50.76 | 50.76 | 50.76 | 50.76 | 50.76 | 50.76 | 50.76 | 50.76 | 50.76 | 1244.995
NC | 2045 | Ag | Indoor | IOU | 321.6149 | 157.92 | 0 | 105.02 | 2.7 | 2.7 | 0 | 0 | 0 | 4272.8842 | 2552.4995 | 490.0799 | 0 | 0 | 0 | 0 | 0 | 0 | 470.47 | 470.47 | 470.47 | 470.47 | 470.47 | 470.47 | 470.47 | 470.47 | 470.47 | 0
SF | 2045 | Ag | Indoor | IOU | 321.6149 | 321.6149 | 0 | 207.7647 | 2.7 | 11.61 | 0 | 0 | 0 | 4272.8842 | 2552.4995 | 490.0799 | 0 | 0 | 0 | 0 | 0 | 0 | 917.91 | 917.91 | 917.91 | 917.91 | 917.91 | 917.91 | 917.91 | 917.91 | 917.91 | 0
CC | 2045 | Ag | Indoor | IOU | 321.6149 | 433.34 | 0 | 277.89 | 2.7 | 0 | 0 | 0 | 0 | 4272.8842 | 2552.4995 | 490.0799 | 0 | 0 | 0 | 0 | 0 | 0 | 470.47 | 470.47 | 470.47 | 470.47 | 470.47 | 470.47 | 470.47 | 470.47 | 470.47 | 0
SC | 2045 | Ag | Indoor | IOU | 321.6149 | 532.04 | 0 | 339.84 | 2.7 | 2.7 | 0 | 0 | 0 | 4272.8842 | 2552.4995 | 490.0799 | 0 | 0 | 0 | 0 | 0 | 0 | 470.47 | 470.47 | 470.47 | 470.47 | 470.47 | 470.47 | 470.47 | 470.47 | 470.47 | 0
SR | 2045 | Ag | Indoor | IOU | 321.6149 | 170.14 | 0 | 112.69 | 2.7 | 0 | 0 | 0 | 0 | 4272.8842 | 2552.4995 | 490.0799 | 0 | 0 | 0 | 0 | 0 | 0 | 50.76 | 50.76 | 50.76 | 50.76 | 50.76 | 50.76 | 50.76 | 50.76 | 50.76 | 0
SJ | 2045 | Ag | Indoor | IOU | 321.6149 | 217.14 | 0 | 142.19 | 2.7 | 0 | 0 | 0 | 0 | 4272.8842 | 2552.4995 | 490.0799 | 0 | 0 | 0 | 0 | 0 | 0 | 50.76 | 50.76 | 50.76 | 50.76 | 50.76 | 50.76 | 50.76 | 50.76 | 50.76 | 0
TL | 2045 | Ag | Indoor | IOU | 321.6149 | 365.66 | 0 | 235.41 | 2.7 | 0 | 0 | 0 | 0 | 4272.8842 | 2552.4995 | 490.0799 | 0 | 0 | 0 | 0 | 0 | 0 | 50.76 | 50.76 | 50.76 | 50.76 | 50.76 | 50.76 | 50.76 | 50.76 | 50.76 | 0
NL | 2045 | Ag | Indoor | IOU | 321.6149 | 156.98 | 0 | 104.43 | 2.7 | 0 | 0 | 0 | 0 | 4272.8842 | 2552.4995 | 490.0799 | 0 | 0 | 0 | 0 | 0 | 0 | 50.76 | 50.76 | 50.76 | 50.76 | 50.76 | 50.76 | 50.76 | 50.76 | 50.76 | 0
SL | 2045 | Ag | Indoor | IOU | 321.6149 | 330.88 | 0 | 213.58 | 2.7 | 0 | 0 | 0 | 0 | 4272.8842 | 2552.4995 | 490.0799 | 0 | 0 | 0 | 0 | 0 | 0 | 470.47 | 470.47 | 470.47 | 470.47 | 470.47 | 470.47 | 470.47 | 470.47 | 470.47 | 0
CR | 2045 | Ag | Indoor | IOU | 321.6149 | 438.04 | 0 | 280.84 | 2.7 | 0 | 0 | 0 | 0 | 4272.8842 | 2552.4995 | 490.0799 | 0 | 0 | 0 | 0 | 0 | 0 | 50.76 | 50.76 | 50.76 | 50.76 | 50.76 | 50.76 | 50.76 | 50.76 | 50.76 | 0
NC | 2045 | Urban | Outdoor | IOU | 321.6149 | 157.92 | 0 | 105.02 | 2.7 | 2.7 | 0 | 0 | 0 | 4272.8842 | 2552.4995 | 490.0799 | 2.9098 | 416.42 | 416.42 | 416.42 | 416.42 | 416.42 | 470.47 | 470.47 | 470.47 | 470.47 | 470.47 | 470.47 | 470.47 | 470.47 | 470.47 | 0
SF | 2045 | Urban | Outdoor | IOU | 321.6149 | 321.6149 | 0 | 207.7647 | 2.7 | 11.61 | 0 | 0 | 0 | 4272.8842 | 2552.4995 | 490.0799 | 2.9098 | 416.42 | 416.42 | 416.42 | 416.42 | 416.42 | 917.91 | 917.91 | 917.91 | 917.91 | 917.91 | 917.91 | 917.91 | 917.91 | 917.91 | 0
CC | 2045 | Urban | Outdoor | IOU | 321.6149 | 433.34 | 0 | 277.89 | 2.7 | 0 | 0 | 0 | 0 | 4272.8842 | 2552.4995 | 490.0799 | 2.9098 | 416.42 | 416.42 | 416.42 | 416.42 | 416.42 | 470.47 | 470.47 | 470.47 | 470.47 | 470.47 | 470.47 | 470.47 | 470.47 | 470.47 | 0
SC | 2045 | Urban | Outdoor | IOU | 321.6149 | 532.04 | 0 | 339.84 | 2.7 | 2.7 | 0 | 0 | 0 | 4272.8842 | 2552.4995 | 490.0799 | 2.9098 | 416.42 | 416.42 | 416.42 | 416.42 | 416.42 | 470.47 | 470.47 | 470.47 | 470.47 | 470.47 | 470.47 | 470.47 | 470.47 | 470.47 | 0
SR | 2045 | Urban | Outdoor | IOU | 321.6149 | 170.14 | 0 | 112.69 | 2.7 | 0 | 0 | 0 | 0 | 4272.8842 | 2552.4995 | 490.0799 | 2.9098 | 416.42 | 416.42 | 416.42 | 416.42 | 416.42 | 50.76 | 50.76 | 50.76 | 50.76 | 50.76 | 50.76 | 50.76 | 50.76 | 50.76 | 0
SJ | 2045 | Urban | Outdoor | IOU | 321.6149 | 217.14 | 0 | 142.19 | 2.7 | 0 | 0 | 0 | 0 | 4272.8842 | 2552.4995 | 490.0799 | 2.9098 | 416.42 | 416.42 | 416.42 | 416.42 | 416.42 | 50.76 | 50.76 | 50.76 | 50.76 | 50.76 | 50.76 | 50.76 | 50.76 | 50.76 | 0
TL | 2045 | Urban | Outdoor | IOU | 321.6149 | 365.66 | 0 | 235.41 | 2.7 | 0 | 0 | 0 | 0 | 4272.8842 | 2552.4995 | 490.0799 | 2.9098 | 416.42 | 416.42 | 416.42 | 416.42 | 416.42 | 50.76 | 50.76 | 50.76 | 50.76 | 50.76 | 50.76 | 50.76 | 50.76 | 50.76 | 0
NL | 2045 | Urban | Outdoor | IOU | 321.6149 | 156.98 | 0 | 104.43 | 2.7 | 0 | 0 | 0 | 0 | 4272.8842 | 2552.4995 | 490.0799 | 2.9098 | 416.42 | 416.42 | 416.42 | 416.42 | 416.42 | 50.76 | 50.76 | 50.76 | 50.76 | 50.76 | 50.76 | 50.76 | 50.76 | 50.76 | 0
SL | 2045 | Urban | Outdoor | IOU | 321.6149 | 330.88 | 0 | 213.58 | 2.7 | 0 | 0 | 0 | 0 | 4272.8842 | 2552.4995 | 490.0799 | 2.9098 | 416.42 | 416.42 | 416.42 | 416.42 | 416.42 | 470.47 | 470.47 | 470.47 | 470.47 | 470.47 | 470.47 | 470.47 | 470.47 | 470.47 | 0
CR | 2045 | Urban | Outdoor | IOU | 321.6149 | 438.04 | 0 | 280.84 | 2.7 | 0 | 0 | 0 | 0 | 4272.8842 | 2552.4995 | 490.0799 | 2.9098 | 416.42 | 416.42 | 416.42 | 416.42 | 416.42 | 50.76 | 50.76 | 50.76 | 50.76 | 50.76 | 50.76 | 50.76 | 50.76 | 50.76 | 0
NC | 2045 | Ag | Outdoor | IOU | 321.6149 | 157.92 | 0 | 105.02 | 2.7 | 2.7 | 0 | 0 | 0 | 4272.8842 | 2552.4995 | 490.0799 | 0 | 0 | 0 | 0 | 0 | 0 | 470.47 | 470.47 | 470.47 | 470.47 | 470.47 | 470.47 | 470.47 | 470.47 | 470.47 | 0
SF | 2045 | Ag | Outdoor | IOU | 321.6149 | 321.6149 | 0 | 207.7647 | 2.7 | 11.61 | 0 | 0 | 0 | 4272.8842 | 2552.4995 | 490.0799 | 0 | 0 | 0 | 0 | 0 | 0 | 917.91 | 917.91 | 917.91 | 917.91 | 917.91 | 917.91 | 917.91 | 917.91 | 917.91 | 0
CC | 2045 | Ag | Outdoor | IOU | 321.6149 | 433.34 | 0 | 277.89 | 2.7 | 0 | 0 | 0 | 0 | 4272.8842 | 2552.4995 | 490.0799 | 0 | 0 | 0 | 0 | 0 | 0 | 470.47 | 470.47 | 470.47 | 470.47 | 470.47 | 470.47 | 470.47 | 470.47 | 470.47 | 0
SC | 2045 | Ag | Outdoor | IOU | 321.6149 | 532.04 | 0 | 339.84 | 2.7 | 2.7 | 0 | 0 | 0 | 4272.8842 | 2552.4995 | 490.0799 | 0 | 0 | 0 | 0 | 0 | 0 | 470.47 | 470.47 | 470.47 | 470.47 | 470.47 | 470.47 | 470.47 | 470.47 | 470.47 | 0
SR | 2045 | Ag | Outdoor | IOU | 321.6149 | 170.14 | 0 | 112.69 | 2.7 | 0 | 0 | 0 | 0 | 4272.8842 | 2552.4995 | 490.0799 | 0 | 0 | 0 | 0 | 0 | 0 | 50.76 | 50.76 | 50.76 | 50.76 | 50.76 | 50.76 | 50.76 | 50.76 | 50.76 | 0
SJ | 2045 | Ag | Outdoor | IOU | 321.6149 | 217.14 | 0 | 142.19 | 2.7 | 0 | 0 | 0 | 0 | 4272.8842 | 2552.4995 | 490.0799 | 0 | 0 | 0 | 0 | 0 | 0 | 50.76 | 50.76 | 50.76 | 50.76 | 50.76 | 50.76 | 50.76 | 50.76 | 50.76 | 0
TL | 2045 | Ag | Outdoor | IOU | 321.6149 | 365.66 | 0 | 235.41 | 2.7 | 0 | 0 | 0 | 0 | 4272.8842 | 2552.4995 | 490.0799 | 0 | 0 | 0 | 0 | 0 | 0 | 50.76 | 50.76 | 50.76 | 50.76 | 50.76 | 50.76 | 50.76 | 50.76 | 50.76 | 0
NL | 2045 | Ag | Outdoor | IOU | 321.6149 | 156.98 | 0 | 104.43 | 2.7 | 0 | 0 | 0 | 0 | 4272.8842 | 2552.4995 | 490.0799 | 0 | 0 | 0 | 0 | 0 | 0 | 50.76 | 50.76 | 50.76 | 50.76 | 50.76 | 50.76 | 50.76 | 50.76 | 50.76 | 0
SL | 2045 | Ag | Outdoor | IOU | 321.6149 | 330.88 | 0 | 213.58 | 2.7 | 0 | 0 | 0 | 0 | 4272.8842 | 2552.4995 | 490.0799 | 0 | 0 | 0 | 0 | 0 | 0 | 470.47 | 470.47 | 470.47 | 470.47 | 470.47 | 470.47 | 470.47 | 470.47 | 470.47 | 0
CR | 2045 | Ag | Outdoor | IOU | 321.6149 | 438.04 | 0 | 280.84 | 2.7 | 0 | 0 | 0 | 0 | 4272.8842 | 2552.4995 | 490.0799 | 0 | 0 | 0 | 0 | 0 | 0 | 50.76 | 50.76 | 50.76 | 50.76 | 50.76 | 50.76 | 50.76 | 50.76 | 50.76 | 0
NC | 2045 | Urban | Indoor | Non-IOU | 20.5286 | 10.08 | 0 | 72.98 | 7.3 | 7.3 | 0 | 0 | 0 | 272.7373 | 162.9255 | 31.2817 | 0.18574 | 26.58 | 26.58 | 26.58 | 26.58 | 26.58 | 30.03 | 30.03 | 30.03 | 30.03 | 30.03 | 30.03 | 30.03 | 30.03 | 30.03 | 38.505
SF | 2045 | Urban | Indoor | Non-IOU | 20.5286 | 20.5286 | 0 | 144.3789 | 7.3 | 31.39 | 0 | 273 | 926 | 272.7373 | 162.9255 | 31.2817 | 0.18574 | 26.58 | 26.58 | 26.58 | 26.58 | 26.58 | 58.59 | 58.59 | 58.59 | 58.59 | 58.59 | 58.59 | 58.59 | 58.59 | 58.59 | 38.505
CC | 2045 | Urban | Indoor | Non-IOU | 20.5286 | 27.66 | 0 | 193.11 | 7.3 | 0 | 0 | 254.6 | 2155 | 272.7373 | 162.9255 | 31.2817 | 0.18574 | 26.58 | 26.58 | 26.58 | 26.58 | 26.58 | 30.03 | 30.03 | 30.03 | 30.03 | 30.03 | 30.03 | 30.03 | 30.03 | 30.03 | 38.505
SC | 2045 | Urban | Indoor | Non-IOU | 20.5286 | 33.96 | 0 | 236.16 | 7.3 | 7.3 | 2500 | 0 | 3214 | 272.7373 | 162.9255 | 31.2817 | 0.18574 | 26.58 | 26.58 | 26.58 | 26.58 | 26.58 | 30.03 | 30.03 | 30.03 | 30.03 | 30.03 | 30.03 | 30.03 | 30.03 | 30.03 | 38.505
SR | 2045 | Urban | Indoor | Non-IOU | 20.5286 | 10.86 | 0 | 78.31 | 7.3 | 0 | 0 | 15 | 0 | 272.7373 | 162.9255 | 31.2817 | 0.18574 | 26.58 | 26.58 | 26.58 | 26.58 | 26.58 | 3.24 | 3.24 | 3.24 | 3.24 | 3.24 | 3.24 | 3.24 | 3.24 | 3.24 | 38.505
SJ | 2045 | Urban | Indoor | Non-IOU | 20.5286 | 13.86 | 0 | 98.81 | 7.3 | 0 | 0 | 75 | 287 | 272.7373 | 162.9255 | 31.2817 | 0.18574 | 26.58 | 26.58 | 26.58 | 26.58 | 26.58 | 3.24 | 3.24 | 3.24 | 3.24 | 3.24 | 3.24 | 3.24 | 3.24 | 3.24 | 38.505
TL | 2045 | Urban | Indoor | Non-IOU | 20.5286 | 23.34 | 0 | 163.59 | 7.3 | 0 | 0 | 174 | 495 | 272.7373 | 162.9255 | 31.2817 | 0.18574 | 26.58 | 26.58 | 26.58 | 26.58 | 26.58 | 3.24 | 3.24 | 3.24 | 3.24 | 3.24 | 3.24 | 3.24 | 3.24 | 3.24 | 38.505
NL | 2045 | Urban | Indoor | Non-IOU | 20.5286 | 10.02 | 0 | 72.57 | 7.3 | 0 | 0 | 0 | 0 | 272.7373 | 162.9255 | 31.2817 | 0.18574 | 26.58 | 26.58 | 26.58 | 26.58 | 26.58 | 3.24 | 3.24 | 3.24 | 3.24 | 3.24 | 3.24 | 3.24 | 3.24 | 3.24 | 38.505
SL | 2045 | Urban | Indoor | Non-IOU | 20.5286 | 21.12 | 0 | 148.42 | 7.3 | 0 | 0 | 0 | 3495 | 272.7373 | 162.9255 | 31.2817 | 0.18574 | 26.58 | 26.58 | 26.58 | 26.58 | 26.58 | 30.03 | 30.03 | 30.03 | 30.03 | 30.03 | 30.03 | 30.03 | 30.03 | 30.03 | 38.505
CR | 2045 | Urban | Indoor | Non-IOU | 20.5286 | 27.96 | 0 | 195.16 | 7.3 | 0 | 0 | 0 | 4468 | 272.7373 | 162.9255 | 31.2817 | 0.18574 | 26.58 | 26.58 | 26.58 | 26.58 | 26.58 | 3.24 | 3.24 | 3.24 | 3.24 | 3.24 | 3.24 | 3.24 | 3.24 | 3.24 | 38.505
NC | 2045 | Ag | Indoor | Non-IOU | 20.5286 | 10.08 | 0 | 72.98 | 7.3 | 7.3 | 0 | 0 | 0 | 272.7373 | 162.9255 | 31.2817 | 0 | 0 | 0 | 0 | 0 | 0 | 30.03 | 30.03 | 30.03 | 30.03 | 30.03 | 30.03 | 30.03 | 30.03 | 30.03 | 0
SF | 2045 | Ag | Indoor | Non-IOU | 20.5286 | 20.5286 | 0 | 144.3789 | 7.3 | 31.39 | 0 | 273 | 926 | 272.7373 | 162.9255 | 31.2817 | 0 | 0 | 0 | 0 | 0 | 0 | 58.59 | 58.59 | 58.59 | 58.59 | 58.59 | 58.59 | 58.59 | 58.59 | 58.59 | 0
CC | 2045 | Ag | Indoor | Non-IOU | 20.5286 | 27.66 | 0 | 193.11 | 7.3 | 0 | 0 | 254.6 | 2155 | 272.7373 | 162.9255 | 31.2817 | 0 | 0 | 0 | 0 | 0 | 0 | 30.03 | 30.03 | 30.03 | 30.03 | 30.03 | 30.03 | 30.03 | 30.03 | 30.03 | 0
SC | 2045 | Ag | Indoor | Non-IOU | 20.5286 | 33.96 | 0 | 236.16 | 7.3 | 7.3 | 2500 | 0 | 3214 | 272.7373 | 162.9255 | 31.2817 | 0 | 0 | 0 | 0 | 0 | 0 | 30.03 | 30.03 | 30.03 | 30.03 | 30.03 | 30.03 | 30.03 | 30.03 | 30.03 | 0
SR | 2045 | Ag | Indoor | Non-IOU | 20.5286 | 10.86 | 0 | 78.31 | 7.3 | 0 | 0 | 15 | 0 | 272.7373 | 162.9255 | 31.2817 | 0 | 0 | 0 | 0 | 0 | 0 | 3.24 | 3.24 | 3.24 | 3.24 | 3.24 | 3.24 | 3.24 | 3.24 | 3.24 | 0
SJ | 2045 | Ag | Indoor | Non-IOU | 20.5286 | 13.86 | 0 | 98.81 | 7.3 | 0 | 0 | 75 | 287 | 272.7373 | 162.9255 | 31.2817 | 0 | 0 | 0 | 0 | 0 | 0 | 3.24 | 3.24 | 3.24 | 3.24 | 3.24 | 3.24 | 3.24 | 3.24 | 3.24 | 0
TL | 2045 | Ag | Indoor | Non-IOU | 20.5286 | 23.34 | 0 | 163.59 | 7.3 | 0 | 0 | 174 | 495 | 272.7373 | 162.9255 | 31.2817 | 0 | 0 | 0 | 0 | 0 | 0 | 3.24 | 3.24 | 3.24 | 3.24 | 3.24 | 3.24 | 3.24 | 3.24 | 3.24 | 0
NL | 2045 | Ag | Indoor | Non-IOU | 20.5286 | 10.02 | 0 | 72.57 | 7.3 | 0 | 0 | 0 | 0 | 272.7373 | 162.9255 | 31.2817 | 0 | 0 | 0 | 0 | 0 | 0 | 3.24 | 3.24 | 3.24 | 3.24 | 3.24 | 3.24 | 3.24 | 3.24 | 3.24 | 0
SL | 2045 | Ag | Indoor | Non-IOU | 20.5286 | 21.12 | 0 | 148.42 | 7.3 | 0 | 0 | 0 | 3495 | 272.7373 | 162.9255 | 31.2817 | 0 | 0 | 0 | 0 | 0 | 0 | 30.03 | 30.03 | 30.03 | 30.03 | 30.03 | 30.03 | 30.03 | 30.03 | 30.03 | 0
CR | 2045 | Ag | Indoor | Non-IOU | 20.5286 | 27.96 | 0 | 195.16 | 7.3 | 0 | 0 | 0 | 4468 | 272.7373 | 162.9255 | 31.2817 | 0 | 0 | 0 | 0 | 0 | 0 | 3.24 | 3.24 | 3.24 | 3.24 | 3.24 | 3.24 | 3.24 | 3.24 | 3.24 | 0
NC | 2045 | Urban | Outdoor | Non-IOU | 20.5286 | 10.08 | 0 | 72.98 | 7.3 | 7.3 | 0 | 0 | 0 | 272.7373 | 162.9255 | 31.2817 | 0.18574 | 26.58 | 26.58 | 26.58 | 26.58 | 26.58 | 30.03 | 30.03 | 30.03 | 30.03 | 30.03 | 30.03 | 30.03 | 30.03 | 30.03 | 0
SF | 2045 | Urban | Outdoor | Non-IOU | 20.5286 | 20.5286 | 0 | 144.3789 | 7.3 | 31.39 | 0 | 273 | 926 | 272.7373 | 162.9255 | 31.2817 | 0.18574 | 26.58 | 26.58 | 26.58 | 26.58 | 26.58 | 58.59 | 58.59 | 58.59 | 58.59 | 58.59 | 58.59 | 58.59 | 58.59 | 58.59 | 0
CC | 2045 | Urban | Outdoor | Non-IOU | 20.5286 | 27.66 | 0 | 193.11 | 7.3 | 0 | 0 | 254.6 | 2155 | 272.7373 | 162.9255 | 31.2817 | 0.18574 | 26.58 | 26.58 | 26.58 | 26.58 | 26.58 | 30.03 | 30.03 | 30.03 | 30.03 | 30.03 | 30.03 | 30.03 | 30.03 | 30.03 | 0
SC | 2045 | Urban | Outdoor | Non-IOU | 20.5286 | 33.96 | 0 | 236.16 | 7.3 | 7.3 | 2500 | 0 | 3214 | 272.7373 | 162.9255 | 31.2817 | 0.18574 | 26.58 | 26.58 | 26.58 | 26.58 | 26.58 | 30.03 | 30.03 | 30.03 | 30.03 | 30.03 | 30.03 | 30.03 | 30.03 | 30.03 | 0
SR | 2045 | Urban | Outdoor | Non-IOU | 20.5286 | 10.86 | 0 | 78.31 | 7.3 | 0 | 0 | 15 | 0 | 272.7373 | 162.9255 | 31.2817 | 0.18574 | 26.58 | 26.58 | 26.58 | 26.58 | 26.58 | 3.24 | 3.24 | 3.24 | 3.24 | 3.24 | 3.24 | 3.24 | 3.24 | 3.24 | 0
SJ | 2045 | Urban | Outdoor | Non-IOU | 20.5286 | 13.86 | 0 | 98.81 | 7.3 | 0 | 0 | 75 | 287 | 272.7373 | 162.9255 | 31.2817 | 0.18574 | 26.58 | 26.58 | 26.58 | 26.58 | 26.58 | 3.24 | 3.24 | 3.24 | 3.24 | 3.24 | 3.24 | 3.24 | 3.24 | 3.24 | 0
TL | 2045 | Urban | Outdoor | Non-IOU | 20.5286 | 23.34 | 0 | 163.59 | 7.3 | 0 | 0 | 174 | 495 | 272.7373 | 162.9255 | 31.2817 | 0.18574 | 26.58 | 26.58 | 26.58 | 26.58 | 26.58 | 3.24 | 3.24 | 3.24 | 3.24 | 3.24 | 3.24 | 3.24 | 3.24 | 3.24 | 0
NL | 2045 | Urban | Outdoor | Non-IOU | 20.5286 | 10.02 | 0 | 72.57 | 7.3 | 0 | 0 | 0 | 0 | 272.7373 | 162.9255 | 31.2817 | 0.18574 | 26.58 | 26.58 | 26.58 | 26.58 | 26.58 | 3.24 | 3.24 | 3.24 | 3.24 | 3.24 | 3.24 | 3.24 | 3.24 | 3.24 | 0
SL | 2045 | Urban | Outdoor | Non-IOU | 20.5286 | 21.12 | 0 | 148.42 | 7.3 | 0 | 0 | 0 | 3495 | 272.7373 | 162.9255 | 31.2817 | 0.18574 | 26.58 | 26.58 | 26.58 | 26.58 | 26.58 | 30.03 | 30.03 | 30.03 | 30.03 | 30.03 | 30.03 | 30.03 | 30.03 | 30.03 | 0
CR | 2045 | Urban | Outdoor | Non-IOU | 20.5286 | 27.96 | 0 | 195.16 | 7.3 | 0 | 0 | 0 | 4468 | 272.7373 | 162.9255 | 31.2817 | 0.18574 | 26.58 | 26.58 | 26.58 | 26.58 | 26.58 | 3.24 | 3.24 | 3.24 | 3.24 | 3.24 | 3.24 | 3.24 | 3.24 | 3.24 | 0
NC | 2045 | Ag | Outdoor | Non-IOU | 20.5286 | 10.08 | 0 | 72.98 | 7.3 | 7.3 | 0 | 0 | 0 | 272.7373 | 162.9255 | 31.2817 | 0 | 0 | 0 | 0 | 0 | 0 | 30.03 | 30.03 | 30.03 | 30.03 | 30.03 | 30.03 | 30.03 | 30.03 | 30.03 | 0
SF | 2045 | Ag | Outdoor | Non-IOU | 20.5286 | 20.5286 | 0 | 144.3789 | 7.3 | 31.39 | 0 | 273 | 926 | 272.7373 | 162.9255 | 31.2817 | 0 | 0 | 0 | 0 | 0 | 0 | 58.59 | 58.59 | 58.59 | 58.59 | 58.59 | 58.59 | 58.59 | 58.59 | 58.59 | 0
CC | 2045 | Ag | Outdoor | Non-IOU | 20.5286 | 27.66 | 0 | 193.11 | 7.3 | 0 | 0 | 254.6 | 2155 | 272.7373 | 162.9255 | 31.2817 | 0 | 0 | 0 | 0 | 0 | 0 | 30.03 | 30.03 | 30.03 | 30.03 | 30.03 | 30.03 | 30.03 | 30.03 | 30.03 | 0
SC | 2045 | Ag | Outdoor | Non-IOU | 20.5286 | 33.96 | 0 | 236.16 | 7.3 | 7.3 | 2500 | 0 | 3214 | 272.7373 | 162.9255 | 31.2817 | 0 | 0 | 0 | 0 | 0 | 0 | 30.03 | 30.03 | 30.03 | 30.03 | 30.03 | 30.03 | 30.03 | 30.03 | 30.03 | 0
SR | 2045 | Ag | Outdoor | Non-IOU | 20.5286 | 10.86 | 0 | 78.31 | 7.3 | 0 | 0 | 15 | 0 | 272.7373 | 162.9255 | 31.2817 | 0 | 0 | 0 | 0 | 0 | 0 | 3.24 | 3.24 | 3.24 | 3.24 | 3.24 | 3.24 | 3.24 | 3.24 | 3.24 | 0
SJ | 2045 | Ag | Outdoor | Non-IOU | 20.5286 | 13.86 | 0 | 98.81 | 7.3 | 0 | 0 | 75 | 287 | 272.7373 | 162.9255 | 31.2817 | 0 | 0 | 0 | 0 | 0 | 0 | 3.24 | 3.24 | 3.24 | 3.24 | 3.24 | 3.24 | 3.24 | 3.24 | 3.24 | 0
TL | 2045 | Ag | Outdoor | Non-IOU | 20.5286 | 23.34 | 0 | 163.59 | 7.3 | 0 | 0 | 174 | 495 | 272.7373 | 162.9255 | 31.2817 | 0 | 0 | 0 | 0 | 0 | 0 | 3.24 | 3.24 | 3.24 | 3.24 | 3.24 | 3.24 | 3.24 | 3.24 | 3.24 | 0
NL | 2045 | Ag | Outdoor | Non-IOU | 20.5286 | 10.02 | 0 | 72.57 | 7.3 | 0 | 0 | 0 | 0 | 272.7373 | 162.9255 | 31.2817 | 0 | 0 | 0 | 0 | 0 | 0 | 3.24 | 3.24 | 3.24 | 3.24 | 3.24 | 3.24 | 3.24 | 3.24 | 3.24 | 0
SL | 2045 | Ag | Outdoor | Non-IOU | 20.5286 | 21.12 | 0 | 148.42 | 7.3 | 0 | 0 | 0 | 3495 | 272.7373 | 162.9255 | 31.2817 | 0 | 0 | 0 | 0 | 0 | 0 | 30.03 | 30.03 | 30.03 | 30.03 | 30.03 | 30.03 | 30.03 | 30.03 | 30.03 | 0
CR | 2045 | Ag | Outdoor | Non-IOU | 20.5286 | 27.96 | 0 | 195.16 | 7.3 | 0 | 0 | 0 | 4468 | 272.7373 | 162.9255 | 31.2817 | 0 | 0 | 0 | 0 | 0 | 0 | 3.24 | 3.24 | 3.24 | 3.24 | 3.24 | 3.24 | 3.24 | 3.24 | 3.24 | 0
NC | 2046 | Urban | Indoor | IOU | 321.6149 | 157.92 | 0 | 105.02 | 2.7 | 2.7 | 0 | 0 | 0 | 4272.8842 | 2552.4995 | 490.0799 | 2.9098 | 416.42 | 416.42 | 416.42 | 416.42 | 416.42 | 470.47 | 470.47 | 470.47 | 470.47 | 470.47 | 470.47 | 470.47 | 470.47 | 470.47 | 1244.995
SF | 2046 | Urban | Indoor | IOU | 321.6149 | 321.6149 | 0 | 207.7647 | 2.7 | 11.61 | 0 | 0 | 0 | 4272.8842 | 2552.4995 | 490.0799 | 2.9098 | 416.42 | 416.42 | 416.42 | 416.42 | 416.42 | 917.91 | 917.91 | 917.91 | 917.91 | 917.91 | 917.91 | 917.91 | 917.91 | 917.91 | 1244.995
CC | 2046 | Urban | Indoor | IOU | 321.6149 | 433.34 | 0 | 277.89 | 2.7 | 0 | 0 | 0 | 0 | 4272.8842 | 2552.4995 | 490.0799 | 2.9098 | 416.42 | 416.42 | 416.42 | 416.42 | 416.42 | 470.47 | 470.47 | 470.47 | 470.47 | 470.47 | 470.47 | 470.47 | 470.47 | 470.47 | 1244.995
SC | 2046 | Urban | Indoor | IOU | 321.6149 | 532.04 | 0 | 339.84 | 2.7 | 2.7 | 0 | 0 | 0 | 4272.8842 | 2552.4995 | 490.0799 | 2.9098 | 416.42 | 416.42 | 416.42 | 416.42 | 416.42 | 470.47 | 470.47 | 470.47 | 470.47 | 470.47 | 470.47 | 470.47 | 470.47 | 470.47 | 1244.995
SR | 2046 | Urban | Indoor | IOU | 321.6149 | 170.14 | 0 | 112.69 | 2.7 | 0 | 0 | 0 | 0 | 4272.8842 | 2552.4995 | 490.0799 | 2.9098 | 416.42 | 416.42 | 416.42 | 416.42 | 416.42 | 50.76 | 50.76 | 50.76 | 50.76 | 50.76 | 50.76 | 50.76 | 50.76 | 50.76 | 1244.995
SJ | 2046 | Urban | Indoor | IOU | 321.6149 | 217.14 | 0 | 142.19 | 2.7 | 0 | 0 | 0 | 0 | 4272.8842 | 2552.4995 | 490.0799 | 2.9098 | 416.42 | 416.42 | 416.42 | 416.42 | 416.42 | 50.76 | 50.76 | 50.76 | 50.76 | 50.76 | 50.76 | 50.76 | 50.76 | 50.76 | 1244.995
TL | 2046 | Urban | Indoor | IOU | 321.6149 | 365.66 | 0 | 235.41 | 2.7 | 0 | 0 | 0 | 0 | 4272.8842 | 2552.4995 | 490.0799 | 2.9098 | 416.42 | 416.42 | 416.42 | 416.42 | 416.42 | 50.76 | 50.76 | 50.76 | 50.76 | 50.76 | 50.76 | 50.76 | 50.76 | 50.76 | 1244.995
NL | 2046 | Urban | Indoor | IOU | 321.6149 | 156.98 | 0 | 104.43 | 2.7 | 0 | 0 | 0 | 0 | 4272.8842 | 2552.4995 | 490.0799 | 2.9098 | 416.42 | 416.42 | 416.42 | 416.42 | 416.42 | 50.76 | 50.76 | 50.76 | 50.76 | 50.76 | 50.76 | 50.76 | 50.76 | 50.76 | 1244.995
SL | 2046 | Urban | Indoor | IOU | 321.6149 | 330.88 | 0 | 213.58 | 2.7 | 0 | 0 | 0 | 0 | 4272.8842 | 2552.4995 | 490.0799 | 2.9098 | 416.42 | 416.42 | 416.42 | 416.42 | 416.42 | 470.47 | 470.47 | 470.47 | 470.47 | 470.47 | 470.47 | 470.47 | 470.47 | 470.47 | 1244.995
CR | 2046 | Urban | Indoor | IOU | 321.6149 | 438.04 | 0 | 280.84 | 2.7 | 0 | 0 | 0 | 0 | 4272.8842 | 2552.4995 | 490.0799 | 2.9098 | 416.42 | 416.42 | 416.42 | 416.42 | 416.42 | 50.76 | 50.76 | 50.76 | 50.76 | 50.76 | 50.76 | 50.76 | 50.76 | 50.76 | 1244.995
NC | 2046 | Ag | Indoor | IOU | 321.6149 | 157.92 | 0 | 105.02 | 2.7 | 2.7 | 0 | 0 | 0 | 4272.8842 | 2552.4995 | 490.0799 | 0 | 0 | 0 | 0 | 0 | 0 | 470.47 | 470.47 | 470.47 | 470.47 | 470.47 | 470.47 | 470.47 | 470.47 | 470.47 | 0
SF | 2046 | Ag | Indoor | IOU | 321.6149 | 321.6149 | 0 | 207.7647 | 2.7 | 11.61 | 0 | 0 | 0 | 4272.8842 | 2552.4995 | 490.0799 | 0 | 0 | 0 | 0 | 0 | 0 | 917.91 | 917.91 | 917.91 | 917.91 | 917.91 | 917.91 | 917.91 | 917.91 | 917.91 | 0
CC | 2046 | Ag | Indoor | IOU | 321.6149 | 433.34 | 0 | 277.89 | 2.7 | 0 | 0 | 0 | 0 | 4272.8842 | 2552.4995 | 490.0799 | 0 | 0 | 0 | 0 | 0 | 0 | 470.47 | 470.47 | 470.47 | 470.47 | 470.47 | 470.47 | 470.47 | 470.47 | 470.47 | 0
SC | 2046 | Ag | Indoor | IOU | 321.6149 | 532.04 | 0 | 339.84 | 2.7 | 2.7 | 0 | 0 | 0 | 4272.8842 | 2552.4995 | 490.0799 | 0 | 0 | 0 | 0 | 0 | 0 | 470.47 | 470.47 | 470.47 | 470.47 | 470.47 | 470.47 | 470.47 | 470.47 | 470.47 | 0
SR | 2046 | Ag | Indoor | IOU | 321.6149 | 170.14 | 0 | 112.69 | 2.7 | 0 | 0 | 0 | 0 | 4272.8842 | 2552.4995 | 490.0799 | 0 | 0 | 0 | 0 | 0 | 0 | 50.76 | 50.76 | 50.76 | 50.76 | 50.76 | 50.76 | 50.76 | 50.76 | 50.76 | 0
SJ | 2046 | Ag | Indoor | IOU | 321.6149 | 217.14 | 0 | 142.19 | 2.7 | 0 | 0 | 0 | 0 | 4272.8842 | 2552.4995 | 490.0799 | 0 | 0 | 0 | 0 | 0 | 0 | 50.76 | 50.76 | 50.76 | 50.76 | 50.76 | 50.76 | 50.76 | 50.76 | 50.76 | 0
TL | 2046 | Ag | Indoor | IOU | 321.6149 | 365.66 | 0 | 235.41 | 2.7 | 0 | 0 | 0 | 0 | 4272.8842 | 2552.4995 | 490.0799 | 0 | 0 | 0 | 0 | 0 | 0 | 50.76 | 50.76 | 50.76 | 50.76 | 50.76 | 50.76 | 50.76 | 50.76 | 50.76 | 0
NL | 2046 | Ag | Indoor | IOU | 321.6149 | 156.98 | 0 | 104.43 | 2.7 | 0 | 0 | 0 | 0 | 4272.8842 | 2552.4995 | 490.0799 | 0 | 0 | 0 | 0 | 0 | 0 | 50.76 | 50.76 | 50.76 | 50.76 | 50.76 | 50.76 | 50.76 | 50.76 | 50.76 | 0
SL | 2046 | Ag | Indoor | IOU | 321.6149 | 330.88 | 0 | 213.58 | 2.7 | 0 | 0 | 0 | 0 | 4272.8842 | 2552.4995 | 490.0799 | 0 | 0 | 0 | 0 | 0 | 0 | 470.47 | 470.47 | 470.47 | 470.47 | 470.47 | 470.47 | 470.47 | 470.47 | 470.47 | 0
CR | 2046 | Ag | Indoor | IOU | 321.6149 | 438.04 | 0 | 280.84 | 2.7 | 0 | 0 | 0 | 0 | 4272.8842 | 2552.4995 | 490.0799 | 0 | 0 | 0 | 0 | 0 | 0 | 50.76 | 50.76 | 50.76 | 50.76 | 50.76 | 50.76 | 50.76 | 50.76 | 50.76 | 0
NC | 2046 | Urban | Outdoor | IOU | 321.6149 | 157.92 | 0 | 105.02 | 2.7 | 2.7 | 0 | 0 | 0 | 4272.8842 | 2552.4995 | 490.0799 | 2.9098 | 416.42 | 416.42 | 416.42 | 416.42 | 416.42 | 470.47 | 470.47 | 470.47 | 470.47 | 470.47 | 470.47 | 470.47 | 470.47 | 470.47 | 0
SF | 2046 | Urban | Outdoor | IOU | 321.6149 | 321.6149 | 0 | 207.7647 | 2.7 | 11.61 | 0 | 0 | 0 | 4272.8842 | 2552.4995 | 490.0799 | 2.9098 | 416.42 | 416.42 | 416.42 | 416.42 | 416.42 | 917.91 | 917.91 | 917.91 | 917.91 | 917.91 | 917.91 | 917.91 | 917.91 | 917.91 | 0
CC | 2046 | Urban | Outdoor | IOU | 321.6149 | 433.34 | 0 | 277.89 | 2.7 | 0 | 0 | 0 | 0 | 4272.8842 | 2552.4995 | 490.0799 | 2.9098 | 416.42 | 416.42 | 416.42 | 416.42 | 416.42 | 470.47 | 470.47 | 470.47 | 470.47 | 470.47 | 470.47 | 470.47 | 470.47 | 470.47 | 0
SC | 2046 | Urban | Outdoor | IOU | 321.6149 | 532.04 | 0 | 339.84 | 2.7 | 2.7 | 0 | 0 | 0 | 4272.8842 | 2552.4995 | 490.0799 | 2.9098 | 416.42 | 416.42 | 416.42 | 416.42 | 416.42 | 470.47 | 470.47 | 470.47 | 470.47 | 470.47 | 470.47 | 470.47 | 470.47 | 470.47 | 0
SR | 2046 | Urban | Outdoor | IOU | 321.6149 | 170.14 | 0 | 112.69 | 2.7 | 0 | 0 | 0 | 0 | 4272.8842 | 2552.4995 | 490.0799 | 2.9098 | 416.42 | 416.42 | 416.42 | 416.42 | 416.42 | 50.76 | 50.76 | 50.76 | 50.76 | 50.76 | 50.76 | 50.76 | 50.76 | 50.76 | 0
SJ | 2046 | Urban | Outdoor | IOU | 321.6149 | 217.14 | 0 | 142.19 | 2.7 | 0 | 0 | 0 | 0 | 4272.8842 | 2552.4995 | 490.0799 | 2.9098 | 416.42 | 416.42 | 416.42 | 416.42 | 416.42 | 50.76 | 50.76 | 50.76 | 50.76 | 50.76 | 50.76 | 50.76 | 50.76 | 50.76 | 0
TL | 2046 | Urban | Outdoor | IOU | 321.6149 | 365.66 | 0 | 235.41 | 2.7 | 0 | 0 | 0 | 0 | 4272.8842 | 2552.4995 | 490.0799 | 2.9098 | 416.42 | 416.42 | 416.42 | 416.42 | 416.42 | 50.76 | 50.76 | 50.76 | 50.76 | 50.76 | 50.76 | 50.76 | 50.76 | 50.76 | 0
NL | 2046 | Urban | Outdoor | IOU | 321.6149 | 156.98 | 0 | 104.43 | 2.7 | 0 | 0 | 0 | 0 | 4272.8842 | 2552.4995 | 490.0799 | 2.9098 | 416.42 | 416.42 | 416.42 | 416.42 | 416.42 | 50.76 | 50.76 | 50.76 | 50.76 | 50.76 | 50.76 | 50.76 | 50.76 | 50.76 | 0
SL | 2046 | Urban | Outdoor | IOU | 321.6149 | 330.88 | 0 | 213.58 | 2.7 | 0 | 0 | 0 | 0 | 4272.8842 | 2552.4995 | 490.0799 | 2.9098 | 416.42 | 416.42 | 416.42 | 416.42 | 416.42 | 470.47 | 470.47 | 470.47 | 470.47 | 470.47 | 470.47 | 470.47 | 470.47 | 470.47 | 0
CR | 2046 | Urban | Outdoor | IOU | 321.6149 | 438.04 | 0 | 280.84 | 2.7 | 0 | 0 | 0 | 0 | 4272.8842 | 2552.4995 | 490.0799 | 2.9098 | 416.42 | 416.42 | 416.42 | 416.42 | 416.42 | 50.76 | 50.76 | 50.76 | 50.76 | 50.76 | 50.76 | 50.76 | 50.76 | 50.76 | 0
NC | 2046 | Ag | Outdoor | IOU | 321.6149 | 157.92 | 0 | 105.02 | 2.7 | 2.7 | 0 | 0 | 0 | 4272.8842 | 2552.4995 | 490.0799 | 0 | 0 | 0 | 0 | 0 | 0 | 470.47 | 470.47 | 470.47 | 470.47 | 470.47 | 470.47 | 470.47 | 470.47 | 470.47 | 0
SF | 2046 | Ag | Outdoor | IOU | 321.6149 | 321.6149 | 0 | 207.7647 | 2.7 | 11.61 | 0 | 0 | 0 | 4272.8842 | 2552.4995 | 490.0799 | 0 | 0 | 0 | 0 | 0 | 0 | 917.91 | 917.91 | 917.91 | 917.91 | 917.91 | 917.91 | 917.91 | 917.91 | 917.91 | 0
CC | 2046 | Ag | Outdoor | IOU | 321.6149 | 433.34 | 0 | 277.89 | 2.7 | 0 | 0 | 0 | 0 | 4272.8842 | 2552.4995 | 490.0799 | 0 | 0 | 0 | 0 | 0 | 0 | 470.47 | 470.47 | 470.47 | 470.47 | 470.47 | 470.47 | 470.47 | 470.47 | 470.47 | 0
SC | 2046 | Ag | Outdoor | IOU | 321.6149 | 532.04 | 0 | 339.84 | 2.7 | 2.7 | 0 | 0 | 0 | 4272.8842 | 2552.4995 | 490.0799 | 0 | 0 | 0 | 0 | 0 | 0 | 470.47 | 470.47 | 470.47 | 470.47 | 470.47 | 470.47 | 470.47 | 470.47 | 470.47 | 0
SR | 2046 | Ag | Outdoor | IOU | 321.6149 | 170.14 | 0 | 112.69 | 2.7 | 0 | 0 | 0 | 0 | 4272.8842 | 2552.4995 | 490.0799 | 0 | 0 | 0 | 0 | 0 | 0 | 50.76 | 50.76 | 50.76 | 50.76 | 50.76 | 50.76 | 50.76 | 50.76 | 50.76 | 0
SJ | 2046 | Ag | Outdoor | IOU | 321.6149 | 217.14 | 0 | 142.19 | 2.7 | 0 | 0 | 0 | 0 | 4272.8842 | 2552.4995 | 490.0799 | 0 | 0 | 0 | 0 | 0 | 0 | 50.76 | 50.76 | 50.76 | 50.76 | 50.76 | 50.76 | 50.76 | 50.76 | 50.76 | 0
TL | 2046 | Ag | Outdoor | IOU | 321.6149 | 365.66 | 0 | 235.41 | 2.7 | 0 | 0 | 0 | 0 | 4272.8842 | 2552.4995 | 490.0799 | 0 | 0 | 0 | 0 | 0 | 0 | 50.76 | 50.76 | 50.76 | 50.76 | 50.76 | 50.76 | 50.76 | 50.76 | 50.76 | 0
NL | 2046 | Ag | Outdoor | IOU | 321.6149 | 156.98 | 0 | 104.43 | 2.7 | 0 | 0 | 0 | 0 | 4272.8842 | 2552.4995 | 490.0799 | 0 | 0 | 0 | 0 | 0 | 0 | 50.76 | 50.76 | 50.76 | 50.76 | 50.76 | 50.76 | 50.76 | 50.76 | 50.76 | 0
SL | 2046 | Ag | Outdoor | IOU | 321.6149 | 330.88 | 0 | 213.58 | 2.7 | 0 | 0 | 0 | 0 | 4272.8842 | 2552.4995 | 490.0799 | 0 | 0 | 0 | 0 | 0 | 0 | 470.47 | 470.47 | 470.47 | 470.47 | 470.47 | 470.47 | 470.47 | 470.47 | 470.47 | 0
CR | 2046 | Ag | Outdoor | IOU | 321.6149 | 438.04 | 0 | 280.84 | 2.7 | 0 | 0 | 0 | 0 | 4272.8842 | 2552.4995 | 490.0799 | 0 | 0 | 0 | 0 | 0 | 0 | 50.76 | 50.76 | 50.76 | 50.76 | 50.76 | 50.76 | 50.76 | 50.76 | 50.76 | 0
NC | 2046 | Urban | Indoor | Non-IOU | 20.5286 | 10.08 | 0 | 72.98 | 7.3 | 7.3 | 0 | 0 | 0 | 272.7373 | 162.9255 | 31.2817 | 0.18574 | 26.58 | 26.58 | 26.58 | 26.58 | 26.58 | 30.03 | 30.03 | 30.03 | 30.03 | 30.03 | 30.03 | 30.03 | 30.03 | 30.03 | 38.505
SF | 2046 | Urban | Indoor | Non-IOU | 20.5286 | 20.5286 | 0 | 144.3789 | 7.3 | 31.39 | 0 | 273 | 926 | 272.7373 | 162.9255 | 31.2817 | 0.18574 | 26.58 | 26.58 | 26.58 | 26.58 | 26.58 | 58.59 | 58.59 | 58.59 | 58.59 | 58.59 | 58.59 | 58.59 | 58.59 | 58.59 | 38.505
CC | 2046 | Urban | Indoor | Non-IOU | 20.5286 | 27.66 | 0 | 193.11 | 7.3 | 0 | 0 | 254.6 | 2155 | 272.7373 | 162.9255 | 31.2817 | 0.18574 | 26.58 | 26.58 | 26.58 | 26.58 | 26.58 | 30.03 | 30.03 | 30.03 | 30.03 | 30.03 | 30.03 | 30.03 | 30.03 | 30.03 | 38.505
SC | 2046 | Urban | Indoor | Non-IOU | 20.5286 | 33.96 | 0 | 236.16 | 7.3 | 7.3 | 2500 | 0 | 3214 | 272.7373 | 162.9255 | 31.2817 | 0.18574 | 26.58 | 26.58 | 26.58 | 26.58 | 26.58 | 30.03 | 30.03 | 30.03 | 30.03 | 30.03 | 30.03 | 30.03 | 30.03 | 30.03 | 38.505
SR | 2046 | Urban | Indoor | Non-IOU | 20.5286 | 10.86 | 0 | 78.31 | 7.3 | 0 | 0 | 15 | 0 | 272.7373 | 162.9255 | 31.2817 | 0.18574 | 26.58 | 26.58 | 26.58 | 26.58 | 26.58 | 3.24 | 3.24 | 3.24 | 3.24 | 3.24 | 3.24 | 3.24 | 3.24 | 3.24 | 38.505
SJ | 2046 | Urban | Indoor | Non-IOU | 20.5286 | 13.86 | 0 | 98.81 | 7.3 | 0 | 0 | 75 | 287 | 272.7373 | 162.9255 | 31.2817 | 0.18574 | 26.58 | 26.58 | 26.58 | 26.58 | 26.58 | 3.24 | 3.24 | 3.24 | 3.24 | 3.24 | 3.24 | 3.24 | 3.24 | 3.24 | 38.505
TL | 2046 | Urban | Indoor | Non-IOU | 20.5286 | 23.34 | 0 | 163.59 | 7.3 | 0 | 0 | 174 | 495 | 272.7373 | 162.9255 | 31.2817 | 0.18574 | 26.58 | 26.58 | 26.58 | 26.58 | 26.58 | 3.24 | 3.24 | 3.24 | 3.24 | 3.24 | 3.24 | 3.24 | 3.24 | 3.24 | 38.505
NL | 2046 | Urban | Indoor | Non-IOU | 20.5286 | 10.02 | 0 | 72.57 | 7.3 | 0 | 0 | 0 | 0 | 272.7373 | 162.9255 | 31.2817 | 0.18574 | 26.58 | 26.58 | 26.58 | 26.58 | 26.58 | 3.24 | 3.24 | 3.24 | 3.24 | 3.24 | 3.24 | 3.24 | 3.24 | 3.24 | 38.505
SL | 2046 | Urban | Indoor | Non-IOU | 20.5286 | 21.12 | 0 | 148.42 | 7.3 | 0 | 0 | 0 | 3495 | 272.7373 | 162.9255 | 31.2817 | 0.18574 | 26.58 | 26.58 | 26.58 | 26.58 | 26.58 | 30.03 | 30.03 | 30.03 | 30.03 | 30.03 | 30.03 | 30.03 | 30.03 | 30.03 | 38.505
CR | 2046 | Urban | Indoor | Non-IOU | 20.5286 | 27.96 | 0 | 195.16 | 7.3 | 0 | 0 | 0 | 4468 | 272.7373 | 162.9255 | 31.2817 | 0.18574 | 26.58 | 26.58 | 26.58 | 26.58 | 26.58 | 3.24 | 3.24 | 3.24 | 3.24 | 3.24 | 3.24 | 3.24 | 3.24 | 3.24 | 38.505
NC | 2046 | Ag | Indoor | Non-IOU | 20.5286 | 10.08 | 0 | 72.98 | 7.3 | 7.3 | 0 | 0 | 0 | 272.7373 | 162.9255 | 31.2817 | 0 | 0 | 0 | 0 | 0 | 0 | 30.03 | 30.03 | 30.03 | 30.03 | 30.03 | 30.03 | 30.03 | 30.03 | 30.03 | 0
SF | 2046 | Ag | Indoor | Non-IOU | 20.5286 | 20.5286 | 0 | 144.3789 | 7.3 | 31.39 | 0 | 273 | 926 | 272.7373 | 162.9255 | 31.2817 | 0 | 0 | 0 | 0 | 0 | 0 | 58.59 | 58.59 | 58.59 | 58.59 | 58.59 | 58.59 | 58.59 | 58.59 | 58.59 | 0
CC | 2046 | Ag | Indoor | Non-IOU | 20.5286 | 27.66 | 0 | 193.11 | 7.3 | 0 | 0 | 254.6 | 2155 | 272.7373 | 162.9255 | 31.2817 | 0 | 0 | 0 | 0 | 0 | 0 | 30.03 | 30.03 | 30.03 | 30.03 | 30.03 | 30.03 | 30.03 | 30.03 | 30.03 | 0
SC | 2046 | Ag | Indoor | Non-IOU | 20.5286 | 33.96 | 0 | 236.16 | 7.3 | 7.3 | 2500 | 0 | 3214 | 272.7373 | 162.9255 | 31.2817 | 0 | 0 | 0 | 0 | 0 | 0 | 30.03 | 30.03 | 30.03 | 30.03 | 30.03 | 30.03 | 30.03 | 30.03 | 30.03 | 0
SR | 2046 | Ag | Indoor | Non-IOU | 20.5286 | 10.86 | 0 | 78.31 | 7.3 | 0 | 0 | 15 | 0 | 272.7373 | 162.9255 | 31.2817 | 0 | 0 | 0 | 0 | 0 | 0 | 3.24 | 3.24 | 3.24 | 3.24 | 3.24 | 3.24 | 3.24 | 3.24 | 3.24 | 0
SJ | 2046 | Ag | Indoor | Non-IOU | 20.5286 | 13.86 | 0 | 98.81 | 7.3 | 0 | 0 | 75 | 287 | 272.7373 | 162.9255 | 31.2817 | 0 | 0 | 0 | 0 | 0 | 0 | 3.24 | 3.24 | 3.24 | 3.24 | 3.24 | 3.24 | 3.24 | 3.24 | 3.24 | 0
TL | 2046 | Ag | Indoor | Non-IOU | 20.5286 | 23.34 | 0 | 163.59 | 7.3 | 0 | 0 | 174 | 495 | 272.7373 | 162.9255 | 31.2817 | 0 | 0 | 0 | 0 | 0 | 0 | 3.24 | 3.24 | 3.24 | 3.24 | 3.24 | 3.24 | 3.24 | 3.24 | 3.24 | 0
NL | 2046 | Ag | Indoor | Non-IOU | 20.5286 | 10.02 | 0 | 72.57 | 7.3 | 0 | 0 | 0 | 0 | 272.7373 | 162.9255 | 31.2817 | 0 | 0 | 0 | 0 | 0 | 0 | 3.24 | 3.24 | 3.24 | 3.24 | 3.24 | 3.24 | 3.24 | 3.24 | 3.24 | 0
SL | 2046 | Ag | Indoor | Non-IOU | 20.5286 | 21.12 | 0 | 148.42 | 7.3 | 0 | 0 | 0 | 3495 | 272.7373 | 162.9255 | 31.2817 | 0 | 0 | 0 | 0 | 0 | 0 | 30.03 | 30.03 | 30.03 | 30.03 | 30.03 | 30.03 | 30.03 | 30.03 | 30.03 | 0
CR | 2046 | Ag | Indoor | Non-IOU | 20.5286 | 27.96 | 0 | 195.16 | 7.3 | 0 | 0 | 0 | 4468 | 272.7373 | 162.9255 | 31.2817 | 0 | 0 | 0 | 0 | 0 | 0 | 3.24 | 3.24 | 3.24 | 3.24 | 3.24 | 3.24 | 3.24 | 3.24 | 3.24 | 0
NC | 2046 | Urban | Outdoor | Non-IOU | 20.5286 | 10.08 | 0 | 72.98 | 7.3 | 7.3 | 0 | 0 | 0 | 272.7373 | 162.9255 | 31.2817 | 0.18574 | 26.58 | 26.58 | 26.58 | 26.58 | 26.58 | 30.03 | 30.03 | 30.03 | 30.03 | 30.03 | 30.03 | 30.03 | 30.03 | 30.03 | 0
SF | 2046 | Urban | Outdoor | Non-IOU | 20.5286 | 20.5286 | 0 | 144.3789 | 7.3 | 31.39 | 0 | 273 | 926 | 272.7373 | 162.9255 | 31.2817 | 0.18574 | 26.58 | 26.58 | 26.58 | 26.58 | 26.58 | 58.59 | 58.59 | 58.59 | 58.59 | 58.59 | 58.59 | 58.59 | 58.59 | 58.59 | 0
CC | 2046 | Urban | Outdoor | Non-IOU | 20.5286 | 27.66 | 0 | 193.11 | 7.3 | 0 | 0 | 254.6 | 2155 | 272.7373 | 162.9255 | 31.2817 | 0.18574 | 26.58 | 26.58 | 26.58 | 26.58 | 26.58 | 30.03 | 30.03 | 30.03 | 30.03 | 30.03 | 30.03 | 30.03 | 30.03 | 30.03 | 0
SC | 2046 | Urban | Outdoor | Non-IOU | 20.5286 | 33.96 | 0 | 236.16 | 7.3 | 7.3 | 2500 | 0 | 3214 | 272.7373 | 162.9255 | 31.2817 | 0.18574 | 26.58 | 26.58 | 26.58 | 26.58 | 26.58 | 30.03 | 30.03 | 30.03 | 30.03 | 30.03 | 30.03 | 30.03 | 30.03 | 30.03 | 0
SR | 2046 | Urban | Outdoor | Non-IOU | 20.5286 | 10.86 | 0 | 78.31 | 7.3 | 0 | 0 | 15 | 0 | 272.7373 | 162.9255 | 31.2817 | 0.18574 | 26.58 | 26.58 | 26.58 | 26.58 | 26.58 | 3.24 | 3.24 | 3.24 | 3.24 | 3.24 | 3.24 | 3.24 | 3.24 | 3.24 | 0
SJ | 2046 | Urban | Outdoor | Non-IOU | 20.5286 | 13.86 | 0 | 98.81 | 7.3 | 0 | 0 | 75 | 287 | 272.7373 | 162.9255 | 31.2817 | 0.18574 | 26.58 | 26.58 | 26.58 | 26.58 | 26.58 | 3.24 | 3.24 | 3.24 | 3.24 | 3.24 | 3.24 | 3.24 | 3.24 | 3.24 | 0
TL | 2046 | Urban | Outdoor | Non-IOU | 20.5286 | 23.34 | 0 | 163.59 | 7.3 | 0 | 0 | 174 | 495 | 272.7373 | 162.9255 | 31.2817 | 0.18574 | 26.58 | 26.58 | 26.58 | 26.58 | 26.58 | 3.24 | 3.24 | 3.24 | 3.24 | 3.24 | 3.24 | 3.24 | 3.24 | 3.24 | 0
NL | 2046 | Urban | Outdoor | Non-IOU | 20.5286 | 10.02 | 0 | 72.57 | 7.3 | 0 | 0 | 0 | 0 | 272.7373 | 162.9255 | 31.2817 | 0.18574 | 26.58 | 26.58 | 26.58 | 26.58 | 26.58 | 3.24 | 3.24 | 3.24 | 3.24 | 3.24 | 3.24 | 3.24 | 3.24 | 3.24 | 0
SL | 2046 | Urban | Outdoor | Non-IOU | 20.5286 | 21.12 | 0 | 148.42 | 7.3 | 0 | 0 | 0 | 3495 | 272.7373 | 162.9255 | 31.2817 | 0.18574 | 26.58 | 26.58 | 26.58 | 26.58 | 26.58 | 30.03 | 30.03 | 30.03 | 30.03 | 30.03 | 30.03 | 30.03 | 30.03 | 30.03 | 0
CR | 2046 | Urban | Outdoor | Non-IOU | 20.5286 | 27.96 | 0 | 195.16 | 7.3 | 0 | 0 | 0 | 4468 | 272.7373 | 162.9255 | 31.2817 | 0.18574 | 26.58 | 26.58 | 26.58 | 26.58 | 26.58 | 3.24 | 3.24 | 3.24 | 3.24 | 3.24 | 3.24 | 3.24 | 3.24 | 3.24 | 0
NC | 2046 | Ag | Outdoor | Non-IOU | 20.5286 | 10.08 | 0 | 72.98 | 7.3 | 7.3 | 0 | 0 | 0 | 272.7373 | 162.9255 | 31.2817 | 0 | 0 | 0 | 0 | 0 | 0 | 30.03 | 30.03 | 30.03 | 30.03 | 30.03 | 30.03 | 30.03 | 30.03 | 30.03 | 0
SF | 2046 | Ag | Outdoor | Non-IOU | 20.5286 | 20.5286 | 0 | 144.3789 | 7.3 | 31.39 | 0 | 273 | 926 | 272.7373 | 162.9255 | 31.2817 | 0 | 0 | 0 | 0 | 0 | 0 | 58.59 | 58.59 | 58.59 | 58.59 | 58.59 | 58.59 | 58.59 | 58.59 | 58.59 | 0
CC | 2046 | Ag | Outdoor | Non-IOU | 20.5286 | 27.66 | 0 | 193.11 | 7.3 | 0 | 0 | 254.6 | 2155 | 272.7373 | 162.9255 | 31.2817 | 0 | 0 | 0 | 0 | 0 | 0 | 30.03 | 30.03 | 30.03 | 30.03 | 30.03 | 30.03 | 30.03 | 30.03 | 30.03 | 0
SC | 2046 | Ag | Outdoor | Non-IOU | 20.5286 | 33.96 | 0 | 236.16 | 7.3 | 7.3 | 2500 | 0 | 3214 | 272.7373 | 162.9255 | 31.2817 | 0 | 0 | 0 | 0 | 0 | 0 | 30.03 | 30.03 | 30.03 | 30.03 | 30.03 | 30.03 | 30.03 | 30.03 | 30.03 | 0
SR | 2046 | Ag | Outdoor | Non-IOU | 20.5286 | 10.86 | 0 | 78.31 | 7.3 | 0 | 0 | 15 | 0 | 272.7373 | 162.9255 | 31.2817 | 0 | 0 | 0 | 0 | 0 | 0 | 3.24 | 3.24 | 3.24 | 3.24 | 3.24 | 3.24 | 3.24 | 3.24 | 3.24 | 0
SJ | 2046 | Ag | Outdoor | Non-IOU | 20.5286 | 13.86 | 0 | 98.81 | 7.3 | 0 | 0 | 75 | 287 | 272.7373 | 162.9255 | 31.2817 | 0 | 0 | 0 | 0 | 0 | 0 | 3.24 | 3.24 | 3.24 | 3.24 | 3.24 | 3.24 | 3.24 | 3.24 | 3.24 | 0
TL | 2046 | Ag | Outdoor | Non-IOU | 20.5286 | 23.34 | 0 | 163.59 | 7.3 | 0 | 0 | 174 | 495 | 272.7373 | 162.9255 | 31.2817 | 0 | 0 | 0 | 0 | 0 | 0 | 3.24 | 3.24 | 3.24 | 3.24 | 3.24 | 3.24 | 3.24 | 3.24 | 3.24 | 0
NL | 2046 | Ag | Outdoor | Non-IOU | 20.5286 | 10.02 | 0 | 72.57 | 7.3 | 0 | 0 | 0 | 0 | 272.7373 | 162.9255 | 31.2817 | 0 | 0 | 0 | 0 | 0 | 0 | 3.24 | 3.24 | 3.24 | 3.24 | 3.24 | 3.24 | 3.24 | 3.24 | 3.24 | 0
SL | 2046 | Ag | Outdoor | Non-IOU | 20.5286 | 21.12 | 0 | 148.42 | 7.3 | 0 | 0 | 0 | 3495 | 272.7373 | 162.9255 | 31.2817 | 0 | 0 | 0 | 0 | 0 | 0 | 30.03 | 30.03 | 30.03 | 30.03 | 30.03 | 30.03 | 30.03 | 30.03 | 30.03 | 0
CR | 2046 | Ag | Outdoor | Non-IOU | 20.5286 | 27.96 | 0 | 195.16 | 7.3 | 0 | 0 | 0 | 4468 | 272.7373 | 162.9255 | 31.2817 | 0 | 0 | 0 | 0 | 0 | 0 | 3.24 | 3.24 | 3.24 | 3.24 | 3.24 | 3.24 | 3.24 | 3.24 | 3.24 | 0
NC | 2047 | Urban | Indoor | IOU | 321.6149 | 157.92 | 0 | 105.02 | 2.7 | 2.7 | 0 | 0 | 0 | 4272.8842 | 2552.4995 | 490.0799 | 2.9098 | 416.42 | 416.42 | 416.42 | 416.42 | 416.42 | 470.47 | 470.47 | 470.47 | 470.47 | 470.47 | 470.47 | 470.47 | 470.47 | 470.47 | 1244.995
SF | 2047 | Urban | Indoor | IOU | 321.6149 | 321.6149 | 0 | 207.7647 | 2.7 | 11.61 | 0 | 0 | 0 | 4272.8842 | 2552.4995 | 490.0799 | 2.9098 | 416.42 | 416.42 | 416.42 | 416.42 | 416.42 | 917.91 | 917.91 | 917.91 | 917.91 | 917.91 | 917.91 | 917.91 | 917.91 | 917.91 | 1244.995
CC | 2047 | Urban | Indoor | IOU | 321.6149 | 433.34 | 0 | 277.89 | 2.7 | 0 | 0 | 0 | 0 | 4272.8842 | 2552.4995 | 490.0799 | 2.9098 | 416.42 | 416.42 | 416.42 | 416.42 | 416.42 | 470.47 | 470.47 | 470.47 | 470.47 | 470.47 | 470.47 | 470.47 | 470.47 | 470.47 | 1244.995
SC | 2047 | Urban | Indoor | IOU | 321.6149 | 532.04 | 0 | 339.84 | 2.7 | 2.7 | 0 | 0 | 0 | 4272.8842 | 2552.4995 | 490.0799 | 2.9098 | 416.42 | 416.42 | 416.42 | 416.42 | 416.42 | 470.47 | 470.47 | 470.47 | 470.47 | 470.47 | 470.47 | 470.47 | 470.47 | 470.47 | 1244.995
SR | 2047 | Urban | Indoor | IOU | 321.6149 | 170.14 | 0 | 112.69 | 2.7 | 0 | 0 | 0 | 0 | 4272.8842 | 2552.4995 | 490.0799 | 2.9098 | 416.42 | 416.42 | 416.42 | 416.42 | 416.42 | 50.76 | 50.76 | 50.76 | 50.76 | 50.76 | 50.76 | 50.76 | 50.76 | 50.76 | 1244.995
SJ | 2047 | Urban | Indoor | IOU | 321.6149 | 217.14 | 0 | 142.19 | 2.7 | 0 | 0 | 0 | 0 | 4272.8842 | 2552.4995 | 490.0799 | 2.9098 | 416.42 | 416.42 | 416.42 | 416.42 | 416.42 | 50.76 | 50.76 | 50.76 | 50.76 | 50.76 | 50.76 | 50.76 | 50.76 | 50.76 | 1244.995
TL | 2047 | Urban | Indoor | IOU | 321.6149 | 365.66 | 0 | 235.41 | 2.7 | 0 | 0 | 0 | 0 | 4272.8842 | 2552.4995 | 490.0799 | 2.9098 | 416.42 | 416.42 | 416.42 | 416.42 | 416.42 | 50.76 | 50.76 | 50.76 | 50.76 | 50.76 | 50.76 | 50.76 | 50.76 | 50.76 | 1244.995
NL | 2047 | Urban | Indoor | IOU | 321.6149 | 156.98 | 0 | 104.43 | 2.7 | 0 | 0 | 0 | 0 | 4272.8842 | 2552.4995 | 490.0799 | 2.9098 | 416.42 | 416.42 | 416.42 | 416.42 | 416.42 | 50.76 | 50.76 | 50.76 | 50.76 | 50.76 | 50.76 | 50.76 | 50.76 | 50.76 | 1244.995
SL | 2047 | Urban | Indoor | IOU | 321.6149 | 330.88 | 0 | 213.58 | 2.7 | 0 | 0 | 0 | 0 | 4272.8842 | 2552.4995 | 490.0799 | 2.9098 | 416.42 | 416.42 | 416.42 | 416.42 | 416.42 | 470.47 | 470.47 | 470.47 | 470.47 | 470.47 | 470.47 | 470.47 | 470.47 | 470.47 | 1244.995
CR | 2047 | Urban | Indoor | IOU | 321.6149 | 438.04 | 0 | 280.84 | 2.7 | 0 | 0 | 0 | 0 | 4272.8842 | 2552.4995 | 490.0799 | 2.9098 | 416.42 | 416.42 | 416.42 | 416.42 | 416.42 | 50.76 | 50.76 | 50.76 | 50.76 | 50.76 | 50.76 | 50.76 | 50.76 | 50.76 | 1244.995
NC | 2047 | Ag | Indoor | IOU | 321.6149 | 157.92 | 0 | 105.02 | 2.7 | 2.7 | 0 | 0 | 0 | 4272.8842 | 2552.4995 | 490.0799 | 0 | 0 | 0 | 0 | 0 | 0 | 470.47 | 470.47 | 470.47 | 470.47 | 470.47 | 470.47 | 470.47 | 470.47 | 470.47 | 0
SF | 2047 | Ag | Indoor | IOU | 321.6149 | 321.6149 | 0 | 207.7647 | 2.7 | 11.61 | 0 | 0 | 0 | 4272.8842 | 2552.4995 | 490.0799 | 0 | 0 | 0 | 0 | 0 | 0 | 917.91 | 917.91 | 917.91 | 917.91 | 917.91 | 917.91 | 917.91 | 917.91 | 917.91 | 0
CC | 2047 | Ag | Indoor | IOU | 321.6149 | 433.34 | 0 | 277.89 | 2.7 | 0 | 0 | 0 | 0 | 4272.8842 | 2552.4995 | 490.0799 | 0 | 0 | 0 | 0 | 0 | 0 | 470.47 | 470.47 | 470.47 | 470.47 | 470.47 | 470.47 | 470.47 | 470.47 | 470.47 | 0
SC | 2047 | Ag | Indoor | IOU | 321.6149 | 532.04 | 0 | 339.84 | 2.7 | 2.7 | 0 | 0 | 0 | 4272.8842 | 2552.4995 | 490.0799 | 0 | 0 | 0 | 0 | 0 | 0 | 470.47 | 470.47 | 470.47 | 470.47 | 470.47 | 470.47 | 470.47 | 470.47 | 470.47 | 0
SR | 2047 | Ag | Indoor | IOU | 321.6149 | 170.14 | 0 | 112.69 | 2.7 | 0 | 0 | 0 | 0 | 4272.8842 | 2552.4995 | 490.0799 | 0 | 0 | 0 | 0 | 0 | 0 | 50.76 | 50.76 | 50.76 | 50.76 | 50.76 | 50.76 | 50.76 | 50.76 | 50.76 | 0
SJ | 2047 | Ag | Indoor | IOU | 321.6149 | 217.14 | 0 | 142.19 | 2.7 | 0 | 0 | 0 | 0 | 4272.8842 | 2552.4995 | 490.0799 | 0 | 0 | 0 | 0 | 0 | 0 | 50.76 | 50.76 | 50.76 | 50.76 | 50.76 | 50.76 | 50.76 | 50.76 | 50.76 | 0
TL | 2047 | Ag | Indoor | IOU | 321.6149 | 365.66 | 0 | 235.41 | 2.7 | 0 | 0 | 0 | 0 | 4272.8842 | 2552.4995 | 490.0799 | 0 | 0 | 0 | 0 | 0 | 0 | 50.76 | 50.76 | 50.76 | 50.76 | 50.76 | 50.76 | 50.76 | 50.76 | 50.76 | 0
NL | 2047 | Ag | Indoor | IOU | 321.6149 | 156.98 | 0 | 104.43 | 2.7 | 0 | 0 | 0 | 0 | 4272.8842 | 2552.4995 | 490.0799 | 0 | 0 | 0 | 0 | 0 | 0 | 50.76 | 50.76 | 50.76 | 50.76 | 50.76 | 50.76 | 50.76 | 50.76 | 50.76 | 0
SL | 2047 | Ag | Indoor | IOU | 321.6149 | 330.88 | 0 | 213.58 | 2.7 | 0 | 0 | 0 | 0 | 4272.8842 | 2552.4995 | 490.0799 | 0 | 0 | 0 | 0 | 0 | 0 | 470.47 | 470.47 | 470.47 | 470.47 | 470.47 | 470.47 | 470.47 | 470.47 | 470.47 | 0
CR | 2047 | Ag | Indoor | IOU | 321.6149 | 438.04 | 0 | 280.84 | 2.7 | 0 | 0 | 0 | 0 | 4272.8842 | 2552.4995 | 490.0799 | 0 | 0 | 0 | 0 | 0 | 0 | 50.76 | 50.76 | 50.76 | 50.76 | 50.76 | 50.76 | 50.76 | 50.76 | 50.76 | 0
NC | 2047 | Urban | Outdoor | IOU | 321.6149 | 157.92 | 0 | 105.02 | 2.7 | 2.7 | 0 | 0 | 0 | 4272.8842 | 2552.4995 | 490.0799 | 2.9098 | 416.42 | 416.42 | 416.42 | 416.42 | 416.42 | 470.47 | 470.47 | 470.47 | 470.47 | 470.47 | 470.47 | 470.47 | 470.47 | 470.47 | 0
SF | 2047 | Urban | Outdoor | IOU | 321.6149 | 321.6149 | 0 | 207.7647 | 2.7 | 11.61 | 0 | 0 | 0 | 4272.8842 | 2552.4995 | 490.0799 | 2.9098 | 416.42 | 416.42 | 416.42 | 416.42 | 416.42 | 917.91 | 917.91 | 917.91 | 917.91 | 917.91 | 917.91 | 917.91 | 917.91 | 917.91 | 0
CC | 2047 | Urban | Outdoor | IOU | 321.6149 | 433.34 | 0 | 277.89 | 2.7 | 0 | 0 | 0 | 0 | 4272.8842 | 2552.4995 | 490.0799 | 2.9098 | 416.42 | 416.42 | 416.42 | 416.42 | 416.42 | 470.47 | 470.47 | 470.47 | 470.47 | 470.47 | 470.47 | 470.47 | 470.47 | 470.47 | 0
SC | 2047 | Urban | Outdoor | IOU | 321.6149 | 532.04 | 0 | 339.84 | 2.7 | 2.7 | 0 | 0 | 0 | 4272.8842 | 2552.4995 | 490.0799 | 2.9098 | 416.42 | 416.42 | 416.42 | 416.42 | 416.42 | 470.47 | 470.47 | 470.47 | 470.47 | 470.47 | 470.47 | 470.47 | 470.47 | 470.47 | 0
SR | 2047 | Urban | Outdoor | IOU | 321.6149 | 170.14 | 0 | 112.69 | 2.7 | 0 | 0 | 0 | 0 | 4272.8842 | 2552.4995 | 490.0799 | 2.9098 | 416.42 | 416.42 | 416.42 | 416.42 | 416.42 | 50.76 | 50.76 | 50.76 | 50.76 | 50.76 | 50.76 | 50.76 | 50.76 | 50.76 | 0
SJ | 2047 | Urban | Outdoor | IOU | 321.6149 | 217.14 | 0 | 142.19 | 2.7 | 0 | 0 | 0 | 0 | 4272.8842 | 2552.4995 | 490.0799 | 2.9098 | 416.42 | 416.42 | 416.42 | 416.42 | 416.42 | 50.76 | 50.76 | 50.76 | 50.76 | 50.76 | 50.76 | 50.76 | 50.76 | 50.76 | 0
TL | 2047 | Urban | Outdoor | IOU | 321.6149 | 365.66 | 0 | 235.41 | 2.7 | 0 | 0 | 0 | 0 | 4272.8842 | 2552.4995 | 490.0799 | 2.9098 | 416.42 | 416.42 | 416.42 | 416.42 | 416.42 | 50.76 | 50.76 | 50.76 | 50.76 | 50.76 | 50.76 | 50.76 | 50.76 | 50.76 | 0
NL | 2047 | Urban | Outdoor | IOU | 321.6149 | 156.98 | 0 | 104.43 | 2.7 | 0 | 0 | 0 | 0 | 4272.8842 | 2552.4995 | 490.0799 | 2.9098 | 416.42 | 416.42 | 416.42 | 416.42 | 416.42 | 50.76 | 50.76 | 50.76 | 50.76 | 50.76 | 50.76 | 50.76 | 50.76 | 50.76 | 0
SL | 2047 | Urban | Outdoor | IOU | 321.6149 | 330.88 | 0 | 213.58 | 2.7 | 0 | 0 | 0 | 0 | 4272.8842 | 2552.4995 | 490.0799 | 2.9098 | 416.42 | 416.42 | 416.42 | 416.42 | 416.42 | 470.47 | 470.47 | 470.47 | 470.47 | 470.47 | 470.47 | 470.47 | 470.47 | 470.47 | 0
CR | 2047 | Urban | Outdoor | IOU | 321.6149 | 438.04 | 0 | 280.84 | 2.7 | 0 | 0 | 0 | 0 | 4272.8842 | 2552.4995 | 490.0799 | 2.9098 | 416.42 | 416.42 | 416.42 | 416.42 | 416.42 | 50.76 | 50.76 | 50.76 | 50.76 | 50.76 | 50.76 | 50.76 | 50.76 | 50.76 | 0
NC | 2047 | Ag | Outdoor | IOU | 321.6149 | 157.92 | 0 | 105.02 | 2.7 | 2.7 | 0 | 0 | 0 | 4272.8842 | 2552.4995 | 490.0799 | 0 | 0 | 0 | 0 | 0 | 0 | 470.47 | 470.47 | 470.47 | 470.47 | 470.47 | 470.47 | 470.47 | 470.47 | 470.47 | 0
SF | 2047 | Ag | Outdoor | IOU | 321.6149 | 321.6149 | 0 | 207.7647 | 2.7 | 11.61 | 0 | 0 | 0 | 4272.8842 | 2552.4995 | 490.0799 | 0 | 0 | 0 | 0 | 0 | 0 | 917.91 | 917.91 | 917.91 | 917.91 | 917.91 | 917.91 | 917.91 | 917.91 | 917.91 | 0
CC | 2047 | Ag | Outdoor | IOU | 321.6149 | 433.34 | 0 | 277.89 | 2.7 | 0 | 0 | 0 | 0 | 4272.8842 | 2552.4995 | 490.0799 | 0 | 0 | 0 | 0 | 0 | 0 | 470.47 | 470.47 | 470.47 | 470.47 | 470.47 | 470.47 | 470.47 | 470.47 | 470.47 | 0
SC | 2047 | Ag | Outdoor | IOU | 321.6149 | 532.04 | 0 | 339.84 | 2.7 | 2.7 | 0 | 0 | 0 | 4272.8842 | 2552.4995 | 490.0799 | 0 | 0 | 0 | 0 | 0 | 0 | 470.47 | 470.47 | 470.47 | 470.47 | 470.47 | 470.47 | 470.47 | 470.47 | 470.47 | 0
SR | 2047 | Ag | Outdoor | IOU | 321.6149 | 170.14 | 0 | 112.69 | 2.7 | 0 | 0 | 0 | 0 | 4272.8842 | 2552.4995 | 490.0799 | 0 | 0 | 0 | 0 | 0 | 0 | 50.76 | 50.76 | 50.76 | 50.76 | 50.76 | 50.76 | 50.76 | 50.76 | 50.76 | 0
SJ | 2047 | Ag | Outdoor | IOU | 321.6149 | 217.14 | 0 | 142.19 | 2.7 | 0 | 0 | 0 | 0 | 4272.8842 | 2552.4995 | 490.0799 | 0 | 0 | 0 | 0 | 0 | 0 | 50.76 | 50.76 | 50.76 | 50.76 | 50.76 | 50.76 | 50.76 | 50.76 | 50.76 | 0
TL | 2047 | Ag | Outdoor | IOU | 321.6149 | 365.66 | 0 | 235.41 | 2.7 | 0 | 0 | 0 | 0 | 4272.8842 | 2552.4995 | 490.0799 | 0 | 0 | 0 | 0 | 0 | 0 | 50.76 | 50.76 | 50.76 | 50.76 | 50.76 | 50.76 | 50.76 | 50.76 | 50.76 | 0
NL | 2047 | Ag | Outdoor | IOU | 321.6149 | 156.98 | 0 | 104.43 | 2.7 | 0 | 0 | 0 | 0 | 4272.8842 | 2552.4995 | 490.0799 | 0 | 0 | 0 | 0 | 0 | 0 | 50.76 | 50.76 | 50.76 | 50.76 | 50.76 | 50.76 | 50.76 | 50.76 | 50.76 | 0
SL | 2047 | Ag | Outdoor | IOU | 321.6149 | 330.88 | 0 | 213.58 | 2.7 | 0 | 0 | 0 | 0 | 4272.8842 | 2552.4995 | 490.0799 | 0 | 0 | 0 | 0 | 0 | 0 | 470.47 | 470.47 | 470.47 | 470.47 | 470.47 | 470.47 | 470.47 | 470.47 | 470.47 | 0
CR | 2047 | Ag | Outdoor | IOU | 321.6149 | 438.04 | 0 | 280.84 | 2.7 | 0 | 0 | 0 | 0 | 4272.8842 | 2552.4995 | 490.0799 | 0 | 0 | 0 | 0 | 0 | 0 | 50.76 | 50.76 | 50.76 | 50.76 | 50.76 | 50.76 | 50.76 | 50.76 | 50.76 | 0
NC | 2047 | Urban | Indoor | Non-IOU | 20.5286 | 10.08 | 0 | 72.98 | 7.3 | 7.3 | 0 | 0 | 0 | 272.7373 | 162.9255 | 31.2817 | 0.18574 | 26.58 | 26.58 | 26.58 | 26.58 | 26.58 | 30.03 | 30.03 | 30.03 | 30.03 | 30.03 | 30.03 | 30.03 | 30.03 | 30.03 | 38.505
SF | 2047 | Urban | Indoor | Non-IOU | 20.5286 | 20.5286 | 0 | 144.3789 | 7.3 | 31.39 | 0 | 273 | 926 | 272.7373 | 162.9255 | 31.2817 | 0.18574 | 26.58 | 26.58 | 26.58 | 26.58 | 26.58 | 58.59 | 58.59 | 58.59 | 58.59 | 58.59 | 58.59 | 58.59 | 58.59 | 58.59 | 38.505
CC | 2047 | Urban | Indoor | Non-IOU | 20.5286 | 27.66 | 0 | 193.11 | 7.3 | 0 | 0 | 254.6 | 2155 | 272.7373 | 162.9255 | 31.2817 | 0.18574 | 26.58 | 26.58 | 26.58 | 26.58 | 26.58 | 30.03 | 30.03 | 30.03 | 30.03 | 30.03 | 30.03 | 30.03 | 30.03 | 30.03 | 38.505
SC | 2047 | Urban | Indoor | Non-IOU | 20.5286 | 33.96 | 0 | 236.16 | 7.3 | 7.3 | 2500 | 0 | 3214 | 272.7373 | 162.9255 | 31.2817 | 0.18574 | 26.58 | 26.58 | 26.58 | 26.58 | 26.58 | 30.03 | 30.03 | 30.03 | 30.03 | 30.03 | 30.03 | 30.03 | 30.03 | 30.03 | 38.505
SR | 2047 | Urban | Indoor | Non-IOU | 20.5286 | 10.86 | 0 | 78.31 | 7.3 | 0 | 0 | 15 | 0 | 272.7373 | 162.9255 | 31.2817 | 0.18574 | 26.58 | 26.58 | 26.58 | 26.58 | 26.58 | 3.24 | 3.24 | 3.24 | 3.24 | 3.24 | 3.24 | 3.24 | 3.24 | 3.24 | 38.505
SJ | 2047 | Urban | Indoor | Non-IOU | 20.5286 | 13.86 | 0 | 98.81 | 7.3 | 0 | 0 | 75 | 287 | 272.7373 | 162.9255 | 31.2817 | 0.18574 | 26.58 | 26.58 | 26.58 | 26.58 | 26.58 | 3.24 | 3.24 | 3.24 | 3.24 | 3.24 | 3.24 | 3.24 | 3.24 | 3.24 | 38.505
TL | 2047 | Urban | Indoor | Non-IOU | 20.5286 | 23.34 | 0 | 163.59 | 7.3 | 0 | 0 | 174 | 495 | 272.7373 | 162.9255 | 31.2817 | 0.18574 | 26.58 | 26.58 | 26.58 | 26.58 | 26.58 | 3.24 | 3.24 | 3.24 | 3.24 | 3.24 | 3.24 | 3.24 | 3.24 | 3.24 | 38.505
NL | 2047 | Urban | Indoor | Non-IOU | 20.5286 | 10.02 | 0 | 72.57 | 7.3 | 0 | 0 | 0 | 0 | 272.7373 | 162.9255 | 31.2817 | 0.18574 | 26.58 | 26.58 | 26.58 | 26.58 | 26.58 | 3.24 | 3.24 | 3.24 | 3.24 | 3.24 | 3.24 | 3.24 | 3.24 | 3.24 | 38.505
SL | 2047 | Urban | Indoor | Non-IOU | 20.5286 | 21.12 | 0 | 148.42 | 7.3 | 0 | 0 | 0 | 3495 | 272.7373 | 162.9255 | 31.2817 | 0.18574 | 26.58 | 26.58 | 26.58 | 26.58 | 26.58 | 30.03 | 30.03 | 30.03 | 30.03 | 30.03 | 30.03 | 30.03 | 30.03 | 30.03 | 38.505
CR | 2047 | Urban | Indoor | Non-IOU | 20.5286 | 27.96 | 0 | 195.16 | 7.3 | 0 | 0 | 0 | 4468 | 272.7373 | 162.9255 | 31.2817 | 0.18574 | 26.58 | 26.58 | 26.58 | 26.58 | 26.58 | 3.24 | 3.24 | 3.24 | 3.24 | 3.24 | 3.24 | 3.24 | 3.24 | 3.24 | 38.505
NC | 2047 | Ag | Indoor | Non-IOU | 20.5286 | 10.08 | 0 | 72.98 | 7.3 | 7.3 | 0 | 0 | 0 | 272.7373 | 162.9255 | 31.2817 | 0 | 0 | 0 | 0 | 0 | 0 | 30.03 | 30.03 | 30.03 | 30.03 | 30.03 | 30.03 | 30.03 | 30.03 | 30.03 | 0
SF | 2047 | Ag | Indoor | Non-IOU | 20.5286 | 20.5286 | 0 | 144.3789 | 7.3 | 31.39 | 0 | 273 | 926 | 272.7373 | 162.9255 | 31.2817 | 0 | 0 | 0 | 0 | 0 | 0 | 58.59 | 58.59 | 58.59 | 58.59 | 58.59 | 58.59 | 58.59 | 58.59 | 58.59 | 0
CC | 2047 | Ag | Indoor | Non-IOU | 20.5286 | 27.66 | 0 | 193.11 | 7.3 | 0 | 0 | 254.6 | 2155 | 272.7373 | 162.9255 | 31.2817 | 0 | 0 | 0 | 0 | 0 | 0 | 30.03 | 30.03 | 30.03 | 30.03 | 30.03 | 30.03 | 30.03 | 30.03 | 30.03 | 0
SC | 2047 | Ag | Indoor | Non-IOU | 20.5286 | 33.96 | 0 | 236.16 | 7.3 | 7.3 | 2500 | 0 | 3214 | 272.7373 | 162.9255 | 31.2817 | 0 | 0 | 0 | 0 | 0 | 0 | 30.03 | 30.03 | 30.03 | 30.03 | 30.03 | 30.03 | 30.03 | 30.03 | 30.03 | 0
SR | 2047 | Ag | Indoor | Non-IOU | 20.5286 | 10.86 | 0 | 78.31 | 7.3 | 0 | 0 | 15 | 0 | 272.7373 | 162.9255 | 31.2817 | 0 | 0 | 0 | 0 | 0 | 0 | 3.24 | 3.24 | 3.24 | 3.24 | 3.24 | 3.24 | 3.24 | 3.24 | 3.24 | 0
SJ | 2047 | Ag | Indoor | Non-IOU | 20.5286 | 13.86 | 0 | 98.81 | 7.3 | 0 | 0 | 75 | 287 | 272.7373 | 162.9255 | 31.2817 | 0 | 0 | 0 | 0 | 0 | 0 | 3.24 | 3.24 | 3.24 | 3.24 | 3.24 | 3.24 | 3.24 | 3.24 | 3.24 | 0
TL | 2047 | Ag | Indoor | Non-IOU | 20.5286 | 23.34 | 0 | 163.59 | 7.3 | 0 | 0 | 174 | 495 | 272.7373 | 162.9255 | 31.2817 | 0 | 0 | 0 | 0 | 0 | 0 | 3.24 | 3.24 | 3.24 | 3.24 | 3.24 | 3.24 | 3.24 | 3.24 | 3.24 | 0
NL | 2047 | Ag | Indoor | Non-IOU | 20.5286 | 10.02 | 0 | 72.57 | 7.3 | 0 | 0 | 0 | 0 | 272.7373 | 162.9255 | 31.2817 | 0 | 0 | 0 | 0 | 0 | 0 | 3.24 | 3.24 | 3.24 | 3.24 | 3.24 | 3.24 | 3.24 | 3.24 | 3.24 | 0
SL | 2047 | Ag | Indoor | Non-IOU | 20.5286 | 21.12 | 0 | 148.42 | 7.3 | 0 | 0 | 0 | 3495 | 272.7373 | 162.9255 | 31.2817 | 0 | 0 | 0 | 0 | 0 | 0 | 30.03 | 30.03 | 30.03 | 30.03 | 30.03 | 30.03 | 30.03 | 30.03 | 30.03 | 0
CR | 2047 | Ag | Indoor | Non-IOU | 20.5286 | 27.96 | 0 | 195.16 | 7.3 | 0 | 0 | 0 | 4468 | 272.7373 | 162.9255 | 31.2817 | 0 | 0 | 0 | 0 | 0 | 0 | 3.24 | 3.24 | 3.24 | 3.24 | 3.24 | 3.24 | 3.24 | 3.24 | 3.24 | 0
NC | 2047 | Urban | Outdoor | Non-IOU | 20.5286 | 10.08 | 0 | 72.98 | 7.3 | 7.3 | 0 | 0 | 0 | 272.7373 | 162.9255 | 31.2817 | 0.18574 | 26.58 | 26.58 | 26.58 | 26.58 | 26.58 | 30.03 | 30.03 | 30.03 | 30.03 | 30.03 | 30.03 | 30.03 | 30.03 | 30.03 | 0
SF | 2047 | Urban | Outdoor | Non-IOU | 20.5286 | 20.5286 | 0 | 144.3789 | 7.3 | 31.39 | 0 | 273 | 926 | 272.7373 | 162.9255 | 31.2817 | 0.18574 | 26.58 | 26.58 | 26.58 | 26.58 | 26.58 | 58.59 | 58.59 | 58.59 | 58.59 | 58.59 | 58.59 | 58.59 | 58.59 | 58.59 | 0
CC | 2047 | Urban | Outdoor | Non-IOU | 20.5286 | 27.66 | 0 | 193.11 | 7.3 | 0 | 0 | 254.6 | 2155 | 272.7373 | 162.9255 | 31.2817 | 0.18574 | 26.58 | 26.58 | 26.58 | 26.58 | 26.58 | 30.03 | 30.03 | 30.03 | 30.03 | 30.03 | 30.03 | 30.03 | 30.03 | 30.03 | 0
SC | 2047 | Urban | Outdoor | Non-IOU | 20.5286 | 33.96 | 0 | 236.16 | 7.3 | 7.3 | 2500 | 0 | 3214 | 272.7373 | 162.9255 | 31.2817 | 0.18574 | 26.58 | 26.58 | 26.58 | 26.58 | 26.58 | 30.03 | 30.03 | 30.03 | 30.03 | 30.03 | 30.03 | 30.03 | 30.03 | 30.03 | 0
SR | 2047 | Urban | Outdoor | Non-IOU | 20.5286 | 10.86 | 0 | 78.31 | 7.3 | 0 | 0 | 15 | 0 | 272.7373 | 162.9255 | 31.2817 | 0.18574 | 26.58 | 26.58 | 26.58 | 26.58 | 26.58 | 3.24 | 3.24 | 3.24 | 3.24 | 3.24 | 3.24 | 3.24 | 3.24 | 3.24 | 0
SJ | 2047 | Urban | Outdoor | Non-IOU | 20.5286 | 13.86 | 0 | 98.81 | 7.3 | 0 | 0 | 75 | 287 | 272.7373 | 162.9255 | 31.2817 | 0.18574 | 26.58 | 26.58 | 26.58 | 26.58 | 26.58 | 3.24 | 3.24 | 3.24 | 3.24 | 3.24 | 3.24 | 3.24 | 3.24 | 3.24 | 0
TL | 2047 | Urban | Outdoor | Non-IOU | 20.5286 | 23.34 | 0 | 163.59 | 7.3 | 0 | 0 | 174 | 495 | 272.7373 | 162.9255 | 31.2817 | 0.18574 | 26.58 | 26.58 | 26.58 | 26.58 | 26.58 | 3.24 | 3.24 | 3.24 | 3.24 | 3.24 | 3.24 | 3.24 | 3.24 | 3.24 | 0
NL | 2047 | Urban | Outdoor | Non-IOU | 20.5286 | 10.02 | 0 | 72.57 | 7.3 | 0 | 0 | 0 | 0 | 272.7373 | 162.9255 | 31.2817 | 0.18574 | 26.58 | 26.58 | 26.58 | 26.58 | 26.58 | 3.24 | 3.24 | 3.24 | 3.24 | 3.24 | 3.24 | 3.24 | 3.24 | 3.24 | 0
SL | 2047 | Urban | Outdoor | Non-IOU | 20.5286 | 21.12 | 0 | 148.42 | 7.3 | 0 | 0 | 0 | 3495 | 272.7373 | 162.9255 | 31.2817 | 0.18574 | 26.58 | 26.58 | 26.58 | 26.58 | 26.58 | 30.03 | 30.03 | 30.03 | 30.03 | 30.03 | 30.03 | 30.03 | 30.03 | 30.03 | 0
CR | 2047 | Urban | Outdoor | Non-IOU | 20.5286 | 27.96 | 0 | 195.16 | 7.3 | 0 | 0 | 0 | 4468 | 272.7373 | 162.9255 | 31.2817 | 0.18574 | 26.58 | 26.58 | 26.58 | 26.58 | 26.58 | 3.24 | 3.24 | 3.24 | 3.24 | 3.24 | 3.24 | 3.24 | 3.24 | 3.24 | 0
NC | 2047 | Ag | Outdoor | Non-IOU | 20.5286 | 10.08 | 0 | 72.98 | 7.3 | 7.3 | 0 | 0 | 0 | 272.7373 | 162.9255 | 31.2817 | 0 | 0 | 0 | 0 | 0 | 0 | 30.03 | 30.03 | 30.03 | 30.03 | 30.03 | 30.03 | 30.03 | 30.03 | 30.03 | 0
SF | 2047 | Ag | Outdoor | Non-IOU | 20.5286 | 20.5286 | 0 | 144.3789 | 7.3 | 31.39 | 0 | 273 | 926 | 272.7373 | 162.9255 | 31.2817 | 0 | 0 | 0 | 0 | 0 | 0 | 58.59 | 58.59 | 58.59 | 58.59 | 58.59 | 58.59 | 58.59 | 58.59 | 58.59 | 0
CC | 2047 | Ag | Outdoor | Non-IOU | 20.5286 | 27.66 | 0 | 193.11 | 7.3 | 0 | 0 | 254.6 | 2155 | 272.7373 | 162.9255 | 31.2817 | 0 | 0 | 0 | 0 | 0 | 0 | 30.03 | 30.03 | 30.03 | 30.03 | 30.03 | 30.03 | 30.03 | 30.03 | 30.03 | 0
SC | 2047 | Ag | Outdoor | Non-IOU | 20.5286 | 33.96 | 0 | 236.16 | 7.3 | 7.3 | 2500 | 0 | 3214 | 272.7373 | 162.9255 | 31.2817 | 0 | 0 | 0 | 0 | 0 | 0 | 30.03 | 30.03 | 30.03 | 30.03 | 30.03 | 30.03 | 30.03 | 30.03 | 30.03 | 0
SR | 2047 | Ag | Outdoor | Non-IOU | 20.5286 | 10.86 | 0 | 78.31 | 7.3 | 0 | 0 | 15 | 0 | 272.7373 | 162.9255 | 31.2817 | 0 | 0 | 0 | 0 | 0 | 0 | 3.24 | 3.24 | 3.24 | 3.24 | 3.24 | 3.24 | 3.24 | 3.24 | 3.24 | 0
SJ | 2047 | Ag | Outdoor | Non-IOU | 20.5286 | 13.86 | 0 | 98.81 | 7.3 | 0 | 0 | 75 | 287 | 272.7373 | 162.9255 | 31.2817 | 0 | 0 | 0 | 0 | 0 | 0 | 3.24 | 3.24 | 3.24 | 3.24 | 3.24 | 3.24 | 3.24 | 3.24 | 3.24 | 0
TL | 2047 | Ag | Outdoor | Non-IOU | 20.5286 | 23.34 | 0 | 163.59 | 7.3 | 0 | 0 | 174 | 495 | 272.7373 | 162.9255 | 31.2817 | 0 | 0 | 0 | 0 | 0 | 0 | 3.24 | 3.24 | 3.24 | 3.24 | 3.24 | 3.24 | 3.24 | 3.24 | 3.24 | 0
NL | 2047 | Ag | Outdoor | Non-IOU | 20.5286 | 10.02 | 0 | 72.57 | 7.3 | 0 | 0 | 0 | 0 | 272.7373 | 162.9255 | 31.2817 | 0 | 0 | 0 | 0 | 0 | 0 | 3.24 | 3.24 | 3.24 | 3.24 | 3.24 | 3.24 | 3.24 | 3.24 | 3.24 | 0
SL | 2047 | Ag | Outdoor | Non-IOU | 20.5286 | 21.12 | 0 | 148.42 | 7.3 | 0 | 0 | 0 | 3495 | 272.7373 | 162.9255 | 31.2817 | 0 | 0 | 0 | 0 | 0 | 0 | 30.03 | 30.03 | 30.03 | 30.03 | 30.03 | 30.03 | 30.03 | 30.03 | 30.03 | 0
CR | 2047 | Ag | Outdoor | Non-IOU | 20.5286 | 27.96 | 0 | 195.16 | 7.3 | 0 | 0 | 0 | 4468 | 272.7373 | 162.9255 | 31.2817 | 0 | 0 | 0 | 0 | 0 | 0 | 3.24 | 3.24 | 3.24 | 3.24 | 3.24 | 3.24 | 3.24 | 3.24 | 3.24 | 0
NC | 2048 | Urban | Indoor | IOU | 321.6149 | 157.92 | 0 | 105.02 | 2.7 | 2.7 | 0 | 0 | 0 | 4272.8842 | 2552.4995 | 490.0799 | 2.9098 | 416.42 | 416.42 | 416.42 | 416.42 | 416.42 | 470.47 | 470.47 | 470.47 | 470.47 | 470.47 | 470.47 | 470.47 | 470.47 | 470.47 | 1244.995
SF | 2048 | Urban | Indoor | IOU | 321.6149 | 321.6149 | 0 | 207.7647 | 2.7 | 11.61 | 0 | 0 | 0 | 4272.8842 | 2552.4995 | 490.0799 | 2.9098 | 416.42 | 416.42 | 416.42 | 416.42 | 416.42 | 917.91 | 917.91 | 917.91 | 917.91 | 917.91 | 917.91 | 917.91 | 917.91 | 917.91 | 1244.995
CC | 2048 | Urban | Indoor | IOU | 321.6149 | 433.34 | 0 | 277.89 | 2.7 | 0 | 0 | 0 | 0 | 4272.8842 | 2552.4995 | 490.0799 | 2.9098 | 416.42 | 416.42 | 416.42 | 416.42 | 416.42 | 470.47 | 470.47 | 470.47 | 470.47 | 470.47 | 470.47 | 470.47 | 470.47 | 470.47 | 1244.995
SC | 2048 | Urban | Indoor | IOU | 321.6149 | 532.04 | 0 | 339.84 | 2.7 | 2.7 | 0 | 0 | 0 | 4272.8842 | 2552.4995 | 490.0799 | 2.9098 | 416.42 | 416.42 | 416.42 | 416.42 | 416.42 | 470.47 | 470.47 | 470.47 | 470.47 | 470.47 | 470.47 | 470.47 | 470.47 | 470.47 | 1244.995
SR | 2048 | Urban | Indoor | IOU | 321.6149 | 170.14 | 0 | 112.69 | 2.7 | 0 | 0 | 0 | 0 | 4272.8842 | 2552.4995 | 490.0799 | 2.9098 | 416.42 | 416.42 | 416.42 | 416.42 | 416.42 | 50.76 | 50.76 | 50.76 | 50.76 | 50.76 | 50.76 | 50.76 | 50.76 | 50.76 | 1244.995
SJ | 2048 | Urban | Indoor | IOU | 321.6149 | 217.14 | 0 | 142.19 | 2.7 | 0 | 0 | 0 | 0 | 4272.8842 | 2552.4995 | 490.0799 | 2.9098 | 416.42 | 416.42 | 416.42 | 416.42 | 416.42 | 50.76 | 50.76 | 50.76 | 50.76 | 50.76 | 50.76 | 50.76 | 50.76 | 50.76 | 1244.995
TL | 2048 | Urban | Indoor | IOU | 321.6149 | 365.66 | 0 | 235.41 | 2.7 | 0 | 0 | 0 | 0 | 4272.8842 | 2552.4995 | 490.0799 | 2.9098 | 416.42 | 416.42 | 416.42 | 416.42 | 416.42 | 50.76 | 50.76 | 50.76 | 50.76 | 50.76 | 50.76 | 50.76 | 50.76 | 50.76 | 1244.995
NL | 2048 | Urban | Indoor | IOU | 321.6149 | 156.98 | 0 | 104.43 | 2.7 | 0 | 0 | 0 | 0 | 4272.8842 | 2552.4995 | 490.0799 | 2.9098 | 416.42 | 416.42 | 416.42 | 416.42 | 416.42 | 50.76 | 50.76 | 50.76 | 50.76 | 50.76 | 50.76 | 50.76 | 50.76 | 50.76 | 1244.995
SL | 2048 | Urban | Indoor | IOU | 321.6149 | 330.88 | 0 | 213.58 | 2.7 | 0 | 0 | 0 | 0 | 4272.8842 | 2552.4995 | 490.0799 | 2.9098 | 416.42 | 416.42 | 416.42 | 416.42 | 416.42 | 470.47 | 470.47 | 470.47 | 470.47 | 470.47 | 470.47 | 470.47 | 470.47 | 470.47 | 1244.995
CR | 2048 | Urban | Indoor | IOU | 321.6149 | 438.04 | 0 | 280.84 | 2.7 | 0 | 0 | 0 | 0 | 4272.8842 | 2552.4995 | 490.0799 | 2.9098 | 416.42 | 416.42 | 416.42 | 416.42 | 416.42 | 50.76 | 50.76 | 50.76 | 50.76 | 50.76 | 50.76 | 50.76 | 50.76 | 50.76 | 1244.995
NC | 2048 | Ag | Indoor | IOU | 321.6149 | 157.92 | 0 | 105.02 | 2.7 | 2.7 | 0 | 0 | 0 | 4272.8842 | 2552.4995 | 490.0799 | 0 | 0 | 0 | 0 | 0 | 0 | 470.47 | 470.47 | 470.47 | 470.47 | 470.47 | 470.47 | 470.47 | 470.47 | 470.47 | 0
SF | 2048 | Ag | Indoor | IOU | 321.6149 | 321.6149 | 0 | 207.7647 | 2.7 | 11.61 | 0 | 0 | 0 | 4272.8842 | 2552.4995 | 490.0799 | 0 | 0 | 0 | 0 | 0 | 0 | 917.91 | 917.91 | 917.91 | 917.91 | 917.91 | 917.91 | 917.91 | 917.91 | 917.91 | 0
CC | 2048 | Ag | Indoor | IOU | 321.6149 | 433.34 | 0 | 277.89 | 2.7 | 0 | 0 | 0 | 0 | 4272.8842 | 2552.4995 | 490.0799 | 0 | 0 | 0 | 0 | 0 | 0 | 470.47 | 470.47 | 470.47 | 470.47 | 470.47 | 470.47 | 470.47 | 470.47 | 470.47 | 0
SC | 2048 | Ag | Indoor | IOU | 321.6149 | 532.04 | 0 | 339.84 | 2.7 | 2.7 | 0 | 0 | 0 | 4272.8842 | 2552.4995 | 490.0799 | 0 | 0 | 0 | 0 | 0 | 0 | 470.47 | 470.47 | 470.47 | 470.47 | 470.47 | 470.47 | 470.47 | 470.47 | 470.47 | 0
SR | 2048 | Ag | Indoor | IOU | 321.6149 | 170.14 | 0 | 112.69 | 2.7 | 0 | 0 | 0 | 0 | 4272.8842 | 2552.4995 | 490.0799 | 0 | 0 | 0 | 0 | 0 | 0 | 50.76 | 50.76 | 50.76 | 50.76 | 50.76 | 50.76 | 50.76 | 50.76 | 50.76 | 0
SJ | 2048 | Ag | Indoor | IOU | 321.6149 | 217.14 | 0 | 142.19 | 2.7 | 0 | 0 | 0 | 0 | 4272.8842 | 2552.4995 | 490.0799 | 0 | 0 | 0 | 0 | 0 | 0 | 50.76 | 50.76 | 50.76 | 50.76 | 50.76 | 50.76 | 50.76 | 50.76 | 50.76 | 0
TL | 2048 | Ag | Indoor | IOU | 321.6149 | 365.66 | 0 | 235.41 | 2.7 | 0 | 0 | 0 | 0 | 4272.8842 | 2552.4995 | 490.0799 | 0 | 0 | 0 | 0 | 0 | 0 | 50.76 | 50.76 | 50.76 | 50.76 | 50.76 | 50.76 | 50.76 | 50.76 | 50.76 | 0
NL | 2048 | Ag | Indoor | IOU | 321.6149 | 156.98 | 0 | 104.43 | 2.7 | 0 | 0 | 0 | 0 | 4272.8842 | 2552.4995 | 490.0799 | 0 | 0 | 0 | 0 | 0 | 0 | 50.76 | 50.76 | 50.76 | 50.76 | 50.76 | 50.76 | 50.76 | 50.76 | 50.76 | 0
SL | 2048 | Ag | Indoor | IOU | 321.6149 | 330.88 | 0 | 213.58 | 2.7 | 0 | 0 | 0 | 0 | 4272.8842 | 2552.4995 | 490.0799 | 0 | 0 | 0 | 0 | 0 | 0 | 470.47 | 470.47 | 470.47 | 470.47 | 470.47 | 470.47 | 470.47 | 470.47 | 470.47 | 0
CR | 2048 | Ag | Indoor | IOU | 321.6149 | 438.04 | 0 | 280.84 | 2.7 | 0 | 0 | 0 | 0 | 4272.8842 | 2552.4995 | 490.0799 | 0 | 0 | 0 | 0 | 0 | 0 | 50.76 | 50.76 | 50.76 | 50.76 | 50.76 | 50.76 | 50.76 | 50.76 | 50.76 | 0
NC | 2048 | Urban | Outdoor | IOU | 321.6149 | 157.92 | 0 | 105.02 | 2.7 | 2.7 | 0 | 0 | 0 | 4272.8842 | 2552.4995 | 490.0799 | 2.9098 | 416.42 | 416.42 | 416.42 | 416.42 | 416.42 | 470.47 | 470.47 | 470.47 | 470.47 | 470.47 | 470.47 | 470.47 | 470.47 | 470.47 | 0
SF | 2048 | Urban | Outdoor | IOU | 321.6149 | 321.6149 | 0 | 207.7647 | 2.7 | 11.61 | 0 | 0 | 0 | 4272.8842 | 2552.4995 | 490.0799 | 2.9098 | 416.42 | 416.42 | 416.42 | 416.42 | 416.42 | 917.91 | 917.91 | 917.91 | 917.91 | 917.91 | 917.91 | 917.91 | 917.91 | 917.91 | 0
CC | 2048 | Urban | Outdoor | IOU | 321.6149 | 433.34 | 0 | 277.89 | 2.7 | 0 | 0 | 0 | 0 | 4272.8842 | 2552.4995 | 490.0799 | 2.9098 | 416.42 | 416.42 | 416.42 | 416.42 | 416.42 | 470.47 | 470.47 | 470.47 | 470.47 | 470.47 | 470.47 | 470.47 | 470.47 | 470.47 | 0
SC | 2048 | Urban | Outdoor | IOU | 321.6149 | 532.04 | 0 | 339.84 | 2.7 | 2.7 | 0 | 0 | 0 | 4272.8842 | 2552.4995 | 490.0799 | 2.9098 | 416.42 | 416.42 | 416.42 | 416.42 | 416.42 | 470.47 | 470.47 | 470.47 | 470.47 | 470.47 | 470.47 | 470.47 | 470.47 | 470.47 | 0
SR | 2048 | Urban | Outdoor | IOU | 321.6149 | 170.14 | 0 | 112.69 | 2.7 | 0 | 0 | 0 | 0 | 4272.8842 | 2552.4995 | 490.0799 | 2.9098 | 416.42 | 416.42 | 416.42 | 416.42 | 416.42 | 50.76 | 50.76 | 50.76 | 50.76 | 50.76 | 50.76 | 50.76 | 50.76 | 50.76 | 0
SJ | 2048 | Urban | Outdoor | IOU | 321.6149 | 217.14 | 0 | 142.19 | 2.7 | 0 | 0 | 0 | 0 | 4272.8842 | 2552.4995 | 490.0799 | 2.9098 | 416.42 | 416.42 | 416.42 | 416.42 | 416.42 | 50.76 | 50.76 | 50.76 | 50.76 | 50.76 | 50.76 | 50.76 | 50.76 | 50.76 | 0
TL | 2048 | Urban | Outdoor | IOU | 321.6149 | 365.66 | 0 | 235.41 | 2.7 | 0 | 0 | 0 | 0 | 4272.8842 | 2552.4995 | 490.0799 | 2.9098 | 416.42 | 416.42 | 416.42 | 416.42 | 416.42 | 50.76 | 50.76 | 50.76 | 50.76 | 50.76 | 50.76 | 50.76 | 50.76 | 50.76 | 0
NL | 2048 | Urban | Outdoor | IOU | 321.6149 | 156.98 | 0 | 104.43 | 2.7 | 0 | 0 | 0 | 0 | 4272.8842 | 2552.4995 | 490.0799 | 2.9098 | 416.42 | 416.42 | 416.42 | 416.42 | 416.42 | 50.76 | 50.76 | 50.76 | 50.76 | 50.76 | 50.76 | 50.76 | 50.76 | 50.76 | 0
SL | 2048 | Urban | Outdoor | IOU | 321.6149 | 330.88 | 0 | 213.58 | 2.7 | 0 | 0 | 0 | 0 | 4272.8842 | 2552.4995 | 490.0799 | 2.9098 | 416.42 | 416.42 | 416.42 | 416.42 | 416.42 | 470.47 | 470.47 | 470.47 | 470.47 | 470.47 | 470.47 | 470.47 | 470.47 | 470.47 | 0
CR | 2048 | Urban | Outdoor | IOU | 321.6149 | 438.04 | 0 | 280.84 | 2.7 | 0 | 0 | 0 | 0 | 4272.8842 | 2552.4995 | 490.0799 | 2.9098 | 416.42 | 416.42 | 416.42 | 416.42 | 416.42 | 50.76 | 50.76 | 50.76 | 50.76 | 50.76 | 50.76 | 50.76 | 50.76 | 50.76 | 0
NC | 2048 | Ag | Outdoor | IOU | 321.6149 | 157.92 | 0 | 105.02 | 2.7 | 2.7 | 0 | 0 | 0 | 4272.8842 | 2552.4995 | 490.0799 | 0 | 0 | 0 | 0 | 0 | 0 | 470.47 | 470.47 | 470.47 | 470.47 | 470.47 | 470.47 | 470.47 | 470.47 | 470.47 | 0
SF | 2048 | Ag | Outdoor | IOU | 321.6149 | 321.6149 | 0 | 207.7647 | 2.7 | 11.61 | 0 | 0 | 0 | 4272.8842 | 2552.4995 | 490.0799 | 0 | 0 | 0 | 0 | 0 | 0 | 917.91 | 917.91 | 917.91 | 917.91 | 917.91 | 917.91 | 917.91 | 917.91 | 917.91 | 0
CC | 2048 | Ag | Outdoor | IOU | 321.6149 | 433.34 | 0 | 277.89 | 2.7 | 0 | 0 | 0 | 0 | 4272.8842 | 2552.4995 | 490.0799 | 0 | 0 | 0 | 0 | 0 | 0 | 470.47 | 470.47 | 470.47 | 470.47 | 470.47 | 470.47 | 470.47 | 470.47 | 470.47 | 0
SC | 2048 | Ag | Outdoor | IOU | 321.6149 | 532.04 | 0 | 339.84 | 2.7 | 2.7 | 0 | 0 | 0 | 4272.8842 | 2552.4995 | 490.0799 | 0 | 0 | 0 | 0 | 0 | 0 | 470.47 | 470.47 | 470.47 | 470.47 | 470.47 | 470.47 | 470.47 | 470.47 | 470.47 | 0
SR | 2048 | Ag | Outdoor | IOU | 321.6149 | 170.14 | 0 | 112.69 | 2.7 | 0 | 0 | 0 | 0 | 4272.8842 | 2552.4995 | 490.0799 | 0 | 0 | 0 | 0 | 0 | 0 | 50.76 | 50.76 | 50.76 | 50.76 | 50.76 | 50.76 | 50.76 | 50.76 | 50.76 | 0
SJ | 2048 | Ag | Outdoor | IOU | 321.6149 | 217.14 | 0 | 142.19 | 2.7 | 0 | 0 | 0 | 0 | 4272.8842 | 2552.4995 | 490.0799 | 0 | 0 | 0 | 0 | 0 | 0 | 50.76 | 50.76 | 50.76 | 50.76 | 50.76 | 50.76 | 50.76 | 50.76 | 50.76 | 0
TL | 2048 | Ag | Outdoor | IOU | 321.6149 | 365.66 | 0 | 235.41 | 2.7 | 0 | 0 | 0 | 0 | 4272.8842 | 2552.4995 | 490.0799 | 0 | 0 | 0 | 0 | 0 | 0 | 50.76 | 50.76 | 50.76 | 50.76 | 50.76 | 50.76 | 50.76 | 50.76 | 50.76 | 0
NL | 2048 | Ag | Outdoor | IOU | 321.6149 | 156.98 | 0 | 104.43 | 2.7 | 0 | 0 | 0 | 0 | 4272.8842 | 2552.4995 | 490.0799 | 0 | 0 | 0 | 0 | 0 | 0 | 50.76 | 50.76 | 50.76 | 50.76 | 50.76 | 50.76 | 50.76 | 50.76 | 50.76 | 0
SL | 2048 | Ag | Outdoor | IOU | 321.6149 | 330.88 | 0 | 213.58 | 2.7 | 0 | 0 | 0 | 0 | 4272.8842 | 2552.4995 | 490.0799 | 0 | 0 | 0 | 0 | 0 | 0 | 470.47 | 470.47 | 470.47 | 470.47 | 470.47 | 470.47 | 470.47 | 470.47 | 470.47 | 0
CR | 2048 | Ag | Outdoor | IOU | 321.6149 | 438.04 | 0 | 280.84 | 2.7 | 0 | 0 | 0 | 0 | 4272.8842 | 2552.4995 | 490.0799 | 0 | 0 | 0 | 0 | 0 | 0 | 50.76 | 50.76 | 50.76 | 50.76 | 50.76 | 50.76 | 50.76 | 50.76 | 50.76 | 0
NC | 2048 | Urban | Indoor | Non-IOU | 20.5286 | 10.08 | 0 | 72.98 | 7.3 | 7.3 | 0 | 0 | 0 | 272.7373 | 162.9255 | 31.2817 | 0.18574 | 26.58 | 26.58 | 26.58 | 26.58 | 26.58 | 30.03 | 30.03 | 30.03 | 30.03 | 30.03 | 30.03 | 30.03 | 30.03 | 30.03 | 38.505
SF | 2048 | Urban | Indoor | Non-IOU | 20.5286 | 20.5286 | 0 | 144.3789 | 7.3 | 31.39 | 0 | 273 | 926 | 272.7373 | 162.9255 | 31.2817 | 0.18574 | 26.58 | 26.58 | 26.58 | 26.58 | 26.58 | 58.59 | 58.59 | 58.59 | 58.59 | 58.59 | 58.59 | 58.59 | 58.59 | 58.59 | 38.505
CC | 2048 | Urban | Indoor | Non-IOU | 20.5286 | 27.66 | 0 | 193.11 | 7.3 | 0 | 0 | 254.6 | 2155 | 272.7373 | 162.9255 | 31.2817 | 0.18574 | 26.58 | 26.58 | 26.58 | 26.58 | 26.58 | 30.03 | 30.03 | 30.03 | 30.03 | 30.03 | 30.03 | 30.03 | 30.03 | 30.03 | 38.505
SC | 2048 | Urban | Indoor | Non-IOU | 20.5286 | 33.96 | 0 | 236.16 | 7.3 | 7.3 | 2500 | 0 | 3214 | 272.7373 | 162.9255 | 31.2817 | 0.18574 | 26.58 | 26.58 | 26.58 | 26.58 | 26.58 | 30.03 | 30.03 | 30.03 | 30.03 | 30.03 | 30.03 | 30.03 | 30.03 | 30.03 | 38.505
SR | 2048 | Urban | Indoor | Non-IOU | 20.5286 | 10.86 | 0 | 78.31 | 7.3 | 0 | 0 | 15 | 0 | 272.7373 | 162.9255 | 31.2817 | 0.18574 | 26.58 | 26.58 | 26.58 | 26.58 | 26.58 | 3.24 | 3.24 | 3.24 | 3.24 | 3.24 | 3.24 | 3.24 | 3.24 | 3.24 | 38.505
SJ | 2048 | Urban | Indoor | Non-IOU | 20.5286 | 13.86 | 0 | 98.81 | 7.3 | 0 | 0 | 75 | 287 | 272.7373 | 162.9255 | 31.2817 | 0.18574 | 26.58 | 26.58 | 26.58 | 26.58 | 26.58 | 3.24 | 3.24 | 3.24 | 3.24 | 3.24 | 3.24 | 3.24 | 3.24 | 3.24 | 38.505
TL | 2048 | Urban | Indoor | Non-IOU | 20.5286 | 23.34 | 0 | 163.59 | 7.3 | 0 | 0 | 174 | 495 | 272.7373 | 162.9255 | 31.2817 | 0.18574 | 26.58 | 26.58 | 26.58 | 26.58 | 26.58 | 3.24 | 3.24 | 3.24 | 3.24 | 3.24 | 3.24 | 3.24 | 3.24 | 3.24 | 38.505
NL | 2048 | Urban | Indoor | Non-IOU | 20.5286 | 10.02 | 0 | 72.57 | 7.3 | 0 | 0 | 0 | 0 | 272.7373 | 162.9255 | 31.2817 | 0.18574 | 26.58 | 26.58 | 26.58 | 26.58 | 26.58 | 3.24 | 3.24 | 3.24 | 3.24 | 3.24 | 3.24 | 3.24 | 3.24 | 3.24 | 38.505
SL | 2048 | Urban | Indoor | Non-IOU | 20.5286 | 21.12 | 0 | 148.42 | 7.3 | 0 | 0 | 0 | 3495 | 272.7373 | 162.9255 | 31.2817 | 0.18574 | 26.58 | 26.58 | 26.58 | 26.58 | 26.58 | 30.03 | 30.03 | 30.03 | 30.03 | 30.03 | 30.03 | 30.03 | 30.03 | 30.03 | 38.505
CR | 2048 | Urban | Indoor | Non-IOU | 20.5286 | 27.96 | 0 | 195.16 | 7.3 | 0 | 0 | 0 | 4468 | 272.7373 | 162.9255 | 31.2817 | 0.18574 | 26.58 | 26.58 | 26.58 | 26.58 | 26.58 | 3.24 | 3.24 | 3.24 | 3.24 | 3.24 | 3.24 | 3.24 | 3.24 | 3.24 | 38.505
NC | 2048 | Ag | Indoor | Non-IOU | 20.5286 | 10.08 | 0 | 72.98 | 7.3 | 7.3 | 0 | 0 | 0 | 272.7373 | 162.9255 | 31.2817 | 0 | 0 | 0 | 0 | 0 | 0 | 30.03 | 30.03 | 30.03 | 30.03 | 30.03 | 30.03 | 30.03 | 30.03 | 30.03 | 0
SF | 2048 | Ag | Indoor | Non-IOU | 20.5286 | 20.5286 | 0 | 144.3789 | 7.3 | 31.39 | 0 | 273 | 926 | 272.7373 | 162.9255 | 31.2817 | 0 | 0 | 0 | 0 | 0 | 0 | 58.59 | 58.59 | 58.59 | 58.59 | 58.59 | 58.59 | 58.59 | 58.59 | 58.59 | 0
CC | 2048 | Ag | Indoor | Non-IOU | 20.5286 | 27.66 | 0 | 193.11 | 7.3 | 0 | 0 | 254.6 | 2155 | 272.7373 | 162.9255 | 31.2817 | 0 | 0 | 0 | 0 | 0 | 0 | 30.03 | 30.03 | 30.03 | 30.03 | 30.03 | 30.03 | 30.03 | 30.03 | 30.03 | 0
SC | 2048 | Ag | Indoor | Non-IOU | 20.5286 | 33.96 | 0 | 236.16 | 7.3 | 7.3 | 2500 | 0 | 3214 | 272.7373 | 162.9255 | 31.2817 | 0 | 0 | 0 | 0 | 0 | 0 | 30.03 | 30.03 | 30.03 | 30.03 | 30.03 | 30.03 | 30.03 | 30.03 | 30.03 | 0
SR | 2048 | Ag | Indoor | Non-IOU | 20.5286 | 10.86 | 0 | 78.31 | 7.3 | 0 | 0 | 15 | 0 | 272.7373 | 162.9255 | 31.2817 | 0 | 0 | 0 | 0 | 0 | 0 | 3.24 | 3.24 | 3.24 | 3.24 | 3.24 | 3.24 | 3.24 | 3.24 | 3.24 | 0
SJ | 2048 | Ag | Indoor | Non-IOU | 20.5286 | 13.86 | 0 | 98.81 | 7.3 | 0 | 0 | 75 | 287 | 272.7373 | 162.9255 | 31.2817 | 0 | 0 | 0 | 0 | 0 | 0 | 3.24 | 3.24 | 3.24 | 3.24 | 3.24 | 3.24 | 3.24 | 3.24 | 3.24 | 0
TL | 2048 | Ag | Indoor | Non-IOU | 20.5286 | 23.34 | 0 | 163.59 | 7.3 | 0 | 0 | 174 | 495 | 272.7373 | 162.9255 | 31.2817 | 0 | 0 | 0 | 0 | 0 | 0 | 3.24 | 3.24 | 3.24 | 3.24 | 3.24 | 3.24 | 3.24 | 3.24 | 3.24 | 0
NL | 2048 | Ag | Indoor | Non-IOU | 20.5286 | 10.02 | 0 | 72.57 | 7.3 | 0 | 0 | 0 | 0 | 272.7373 | 162.9255 | 31.2817 | 0 | 0 | 0 | 0 | 0 | 0 | 3.24 | 3.24 | 3.24 | 3.24 | 3.24 | 3.24 | 3.24 | 3.24 | 3.24 | 0
SL | 2048 | Ag | Indoor | Non-IOU | 20.5286 | 21.12 | 0 | 148.42 | 7.3 | 0 | 0 | 0 | 3495 | 272.7373 | 162.9255 | 31.2817 | 0 | 0 | 0 | 0 | 0 | 0 | 30.03 | 30.03 | 30.03 | 30.03 | 30.03 | 30.03 | 30.03 | 30.03 | 30.03 | 0
CR | 2048 | Ag | Indoor | Non-IOU | 20.5286 | 27.96 | 0 | 195.16 | 7.3 | 0 | 0 | 0 | 4468 | 272.7373 | 162.9255 | 31.2817 | 0 | 0 | 0 | 0 | 0 | 0 | 3.24 | 3.24 | 3.24 | 3.24 | 3.24 | 3.24 | 3.24 | 3.24 | 3.24 | 0
NC | 2048 | Urban | Outdoor | Non-IOU | 20.5286 | 10.08 | 0 | 72.98 | 7.3 | 7.3 | 0 | 0 | 0 | 272.7373 | 162.9255 | 31.2817 | 0.18574 | 26.58 | 26.58 | 26.58 | 26.58 | 26.58 | 30.03 | 30.03 | 30.03 | 30.03 | 30.03 | 30.03 | 30.03 | 30.03 | 30.03 | 0
SF | 2048 | Urban | Outdoor | Non-IOU | 20.5286 | 20.5286 | 0 | 144.3789 | 7.3 | 31.39 | 0 | 273 | 926 | 272.7373 | 162.9255 | 31.2817 | 0.18574 | 26.58 | 26.58 | 26.58 | 26.58 | 26.58 | 58.59 | 58.59 | 58.59 | 58.59 | 58.59 | 58.59 | 58.59 | 58.59 | 58.59 | 0
CC | 2048 | Urban | Outdoor | Non-IOU | 20.5286 | 27.66 | 0 | 193.11 | 7.3 | 0 | 0 | 254.6 | 2155 | 272.7373 | 162.9255 | 31.2817 | 0.18574 | 26.58 | 26.58 | 26.58 | 26.58 | 26.58 | 30.03 | 30.03 | 30.03 | 30.03 | 30.03 | 30.03 | 30.03 | 30.03 | 30.03 | 0
SC | 2048 | Urban | Outdoor | Non-IOU | 20.5286 | 33.96 | 0 | 236.16 | 7.3 | 7.3 | 2500 | 0 | 3214 | 272.7373 | 162.9255 | 31.2817 | 0.18574 | 26.58 | 26.58 | 26.58 | 26.58 | 26.58 | 30.03 | 30.03 | 30.03 | 30.03 | 30.03 | 30.03 | 30.03 | 30.03 | 30.03 | 0
SR | 2048 | Urban | Outdoor | Non-IOU | 20.5286 | 10.86 | 0 | 78.31 | 7.3 | 0 | 0 | 15 | 0 | 272.7373 | 162.9255 | 31.2817 | 0.18574 | 26.58 | 26.58 | 26.58 | 26.58 | 26.58 | 3.24 | 3.24 | 3.24 | 3.24 | 3.24 | 3.24 | 3.24 | 3.24 | 3.24 | 0
SJ | 2048 | Urban | Outdoor | Non-IOU | 20.5286 | 13.86 | 0 | 98.81 | 7.3 | 0 | 0 | 75 | 287 | 272.7373 | 162.9255 | 31.2817 | 0.18574 | 26.58 | 26.58 | 26.58 | 26.58 | 26.58 | 3.24 | 3.24 | 3.24 | 3.24 | 3.24 | 3.24 | 3.24 | 3.24 | 3.24 | 0
TL | 2048 | Urban | Outdoor | Non-IOU | 20.5286 | 23.34 | 0 | 163.59 | 7.3 | 0 | 0 | 174 | 495 | 272.7373 | 162.9255 | 31.2817 | 0.18574 | 26.58 | 26.58 | 26.58 | 26.58 | 26.58 | 3.24 | 3.24 | 3.24 | 3.24 | 3.24 | 3.24 | 3.24 | 3.24 | 3.24 | 0
NL | 2048 | Urban | Outdoor | Non-IOU | 20.5286 | 10.02 | 0 | 72.57 | 7.3 | 0 | 0 | 0 | 0 | 272.7373 | 162.9255 | 31.2817 | 0.18574 | 26.58 | 26.58 | 26.58 | 26.58 | 26.58 | 3.24 | 3.24 | 3.24 | 3.24 | 3.24 | 3.24 | 3.24 | 3.24 | 3.24 | 0
SL | 2048 | Urban | Outdoor | Non-IOU | 20.5286 | 21.12 | 0 | 148.42 | 7.3 | 0 | 0 | 0 | 3495 | 272.7373 | 162.9255 | 31.2817 | 0.18574 | 26.58 | 26.58 | 26.58 | 26.58 | 26.58 | 30.03 | 30.03 | 30.03 | 30.03 | 30.03 | 30.03 | 30.03 | 30.03 | 30.03 | 0
CR | 2048 | Urban | Outdoor | Non-IOU | 20.5286 | 27.96 | 0 | 195.16 | 7.3 | 0 | 0 | 0 | 4468 | 272.7373 | 162.9255 | 31.2817 | 0.18574 | 26.58 | 26.58 | 26.58 | 26.58 | 26.58 | 3.24 | 3.24 | 3.24 | 3.24 | 3.24 | 3.24 | 3.24 | 3.24 | 3.24 | 0
NC | 2048 | Ag | Outdoor | Non-IOU | 20.5286 | 10.08 | 0 | 72.98 | 7.3 | 7.3 | 0 | 0 | 0 | 272.7373 | 162.9255 | 31.2817 | 0 | 0 | 0 | 0 | 0 | 0 | 30.03 | 30.03 | 30.03 | 30.03 | 30.03 | 30.03 | 30.03 | 30.03 | 30.03 | 0
SF | 2048 | Ag | Outdoor | Non-IOU | 20.5286 | 20.5286 | 0 | 144.3789 | 7.3 | 31.39 | 0 | 273 | 926 | 272.7373 | 162.9255 | 31.2817 | 0 | 0 | 0 | 0 | 0 | 0 | 58.59 | 58.59 | 58.59 | 58.59 | 58.59 | 58.59 | 58.59 | 58.59 | 58.59 | 0
CC | 2048 | Ag | Outdoor | Non-IOU | 20.5286 | 27.66 | 0 | 193.11 | 7.3 | 0 | 0 | 254.6 | 2155 | 272.7373 | 162.9255 | 31.2817 | 0 | 0 | 0 | 0 | 0 | 0 | 30.03 | 30.03 | 30.03 | 30.03 | 30.03 | 30.03 | 30.03 | 30.03 | 30.03 | 0
SC | 2048 | Ag | Outdoor | Non-IOU | 20.5286 | 33.96 | 0 | 236.16 | 7.3 | 7.3 | 2500 | 0 | 3214 | 272.7373 | 162.9255 | 31.2817 | 0 | 0 | 0 | 0 | 0 | 0 | 30.03 | 30.03 | 30.03 | 30.03 | 30.03 | 30.03 | 30.03 | 30.03 | 30.03 | 0
SR | 2048 | Ag | Outdoor | Non-IOU | 20.5286 | 10.86 | 0 | 78.31 | 7.3 | 0 | 0 | 15 | 0 | 272.7373 | 162.9255 | 31.2817 | 0 | 0 | 0 | 0 | 0 | 0 | 3.24 | 3.24 | 3.24 | 3.24 | 3.24 | 3.24 | 3.24 | 3.24 | 3.24 | 0
SJ | 2048 | Ag | Outdoor | Non-IOU | 20.5286 | 13.86 | 0 | 98.81 | 7.3 | 0 | 0 | 75 | 287 | 272.7373 | 162.9255 | 31.2817 | 0 | 0 | 0 | 0 | 0 | 0 | 3.24 | 3.24 | 3.24 | 3.24 | 3.24 | 3.24 | 3.24 | 3.24 | 3.24 | 0
TL | 2048 | Ag | Outdoor | Non-IOU | 20.5286 | 23.34 | 0 | 163.59 | 7.3 | 0 | 0 | 174 | 495 | 272.7373 | 162.9255 | 31.2817 | 0 | 0 | 0 | 0 | 0 | 0 | 3.24 | 3.24 | 3.24 | 3.24 | 3.24 | 3.24 | 3.24 | 3.24 | 3.24 | 0
NL | 2048 | Ag | Outdoor | Non-IOU | 20.5286 | 10.02 | 0 | 72.57 | 7.3 | 0 | 0 | 0 | 0 | 272.7373 | 162.9255 | 31.2817 | 0 | 0 | 0 | 0 | 0 | 0 | 3.24 | 3.24 | 3.24 | 3.24 | 3.24 | 3.24 | 3.24 | 3.24 | 3.24 | 0
SL | 2048 | Ag | Outdoor | Non-IOU | 20.5286 | 21.12 | 0 | 148.42 | 7.3 | 0 | 0 | 0 | 3495 | 272.7373 | 162.9255 | 31.2817 | 0 | 0 | 0 | 0 | 0 | 0 | 30.03 | 30.03 | 30.03 | 30.03 | 30.03 | 30.03 | 30.03 | 30.03 | 30.03 | 0
CR | 2048 | Ag | Outdoor | Non-IOU | 20.5286 | 27.96 | 0 | 195.16 | 7.3 | 0 | 0 | 0 | 4468 | 272.7373 | 162.9255 | 31.2817 | 0 | 0 | 0 | 0 | 0 | 0 | 3.24 | 3.24 | 3.24 | 3.24 | 3.24 | 3.24 | 3.24 | 3.24 | 3.24 | 0
NC | 2049 | Urban | Indoor | IOU | 321.6149 | 157.92 | 0 | 105.02 | 2.7 | 2.7 | 0 | 0 | 0 | 4272.8842 | 2552.4995 | 490.0799 | 2.9098 | 416.42 | 416.42 | 416.42 | 416.42 | 416.42 | 470.47 | 470.47 | 470.47 | 470.47 | 470.47 | 470.47 | 470.47 | 470.47 | 470.47 | 1244.995
SF | 2049 | Urban | Indoor | IOU | 321.6149 | 321.6149 | 0 | 207.7647 | 2.7 | 11.61 | 0 | 0 | 0 | 4272.8842 | 2552.4995 | 490.0799 | 2.9098 | 416.42 | 416.42 | 416.42 | 416.42 | 416.42 | 917.91 | 917.91 | 917.91 | 917.91 | 917.91 | 917.91 | 917.91 | 917.91 | 917.91 | 1244.995
CC | 2049 | Urban | Indoor | IOU | 321.6149 | 433.34 | 0 | 277.89 | 2.7 | 0 | 0 | 0 | 0 | 4272.8842 | 2552.4995 | 490.0799 | 2.9098 | 416.42 | 416.42 | 416.42 | 416.42 | 416.42 | 470.47 | 470.47 | 470.47 | 470.47 | 470.47 | 470.47 | 470.47 | 470.47 | 470.47 | 1244.995
SC | 2049 | Urban | Indoor | IOU | 321.6149 | 532.04 | 0 | 339.84 | 2.7 | 2.7 | 0 | 0 | 0 | 4272.8842 | 2552.4995 | 490.0799 | 2.9098 | 416.42 | 416.42 | 416.42 | 416.42 | 416.42 | 470.47 | 470.47 | 470.47 | 470.47 | 470.47 | 470.47 | 470.47 | 470.47 | 470.47 | 1244.995
SR | 2049 | Urban | Indoor | IOU | 321.6149 | 170.14 | 0 | 112.69 | 2.7 | 0 | 0 | 0 | 0 | 4272.8842 | 2552.4995 | 490.0799 | 2.9098 | 416.42 | 416.42 | 416.42 | 416.42 | 416.42 | 50.76 | 50.76 | 50.76 | 50.76 | 50.76 | 50.76 | 50.76 | 50.76 | 50.76 | 1244.995
SJ | 2049 | Urban | Indoor | IOU | 321.6149 | 217.14 | 0 | 142.19 | 2.7 | 0 | 0 | 0 | 0 | 4272.8842 | 2552.4995 | 490.0799 | 2.9098 | 416.42 | 416.42 | 416.42 | 416.42 | 416.42 | 50.76 | 50.76 | 50.76 | 50.76 | 50.76 | 50.76 | 50.76 | 50.76 | 50.76 | 1244.995
TL | 2049 | Urban | Indoor | IOU | 321.6149 | 365.66 | 0 | 235.41 | 2.7 | 0 | 0 | 0 | 0 | 4272.8842 | 2552.4995 | 490.0799 | 2.9098 | 416.42 | 416.42 | 416.42 | 416.42 | 416.42 | 50.76 | 50.76 | 50.76 | 50.76 | 50.76 | 50.76 | 50.76 | 50.76 | 50.76 | 1244.995
NL | 2049 | Urban | Indoor | IOU | 321.6149 | 156.98 | 0 | 104.43 | 2.7 | 0 | 0 | 0 | 0 | 4272.8842 | 2552.4995 | 490.0799 | 2.9098 | 416.42 | 416.42 | 416.42 | 416.42 | 416.42 | 50.76 | 50.76 | 50.76 | 50.76 | 50.76 | 50.76 | 50.76 | 50.76 | 50.76 | 1244.995
SL | 2049 | Urban | Indoor | IOU | 321.6149 | 330.88 | 0 | 213.58 | 2.7 | 0 | 0 | 0 | 0 | 4272.8842 | 2552.4995 | 490.0799 | 2.9098 | 416.42 | 416.42 | 416.42 | 416.42 | 416.42 | 470.47 | 470.47 | 470.47 | 470.47 | 470.47 | 470.47 | 470.47 | 470.47 | 470.47 | 1244.995
CR | 2049 | Urban | Indoor | IOU | 321.6149 | 438.04 | 0 | 280.84 | 2.7 | 0 | 0 | 0 | 0 | 4272.8842 | 2552.4995 | 490.0799 | 2.9098 | 416.42 | 416.42 | 416.42 | 416.42 | 416.42 | 50.76 | 50.76 | 50.76 | 50.76 | 50.76 | 50.76 | 50.76 | 50.76 | 50.76 | 1244.995
NC | 2049 | Ag | Indoor | IOU | 321.6149 | 157.92 | 0 | 105.02 | 2.7 | 2.7 | 0 | 0 | 0 | 4272.8842 | 2552.4995 | 490.0799 | 0 | 0 | 0 | 0 | 0 | 0 | 470.47 | 470.47 | 470.47 | 470.47 | 470.47 | 470.47 | 470.47 | 470.47 | 470.47 | 0
SF | 2049 | Ag | Indoor | IOU | 321.6149 | 321.6149 | 0 | 207.7647 | 2.7 | 11.61 | 0 | 0 | 0 | 4272.8842 | 2552.4995 | 490.0799 | 0 | 0 | 0 | 0 | 0 | 0 | 917.91 | 917.91 | 917.91 | 917.91 | 917.91 | 917.91 | 917.91 | 917.91 | 917.91 | 0
CC | 2049 | Ag | Indoor | IOU | 321.6149 | 433.34 | 0 | 277.89 | 2.7 | 0 | 0 | 0 | 0 | 4272.8842 | 2552.4995 | 490.0799 | 0 | 0 | 0 | 0 | 0 | 0 | 470.47 | 470.47 | 470.47 | 470.47 | 470.47 | 470.47 | 470.47 | 470.47 | 470.47 | 0
SC | 2049 | Ag | Indoor | IOU | 321.6149 | 532.04 | 0 | 339.84 | 2.7 | 2.7 | 0 | 0 | 0 | 4272.8842 | 2552.4995 | 490.0799 | 0 | 0 | 0 | 0 | 0 | 0 | 470.47 | 470.47 | 470.47 | 470.47 | 470.47 | 470.47 | 470.47 | 470.47 | 470.47 | 0
SR | 2049 | Ag | Indoor | IOU | 321.6149 | 170.14 | 0 | 112.69 | 2.7 | 0 | 0 | 0 | 0 | 4272.8842 | 2552.4995 | 490.0799 | 0 | 0 | 0 | 0 | 0 | 0 | 50.76 | 50.76 | 50.76 | 50.76 | 50.76 | 50.76 | 50.76 | 50.76 | 50.76 | 0
SJ | 2049 | Ag | Indoor | IOU | 321.6149 | 217.14 | 0 | 142.19 | 2.7 | 0 | 0 | 0 | 0 | 4272.8842 | 2552.4995 | 490.0799 | 0 | 0 | 0 | 0 | 0 | 0 | 50.76 | 50.76 | 50.76 | 50.76 | 50.76 | 50.76 | 50.76 | 50.76 | 50.76 | 0
TL | 2049 | Ag | Indoor | IOU | 321.6149 | 365.66 | 0 | 235.41 | 2.7 | 0 | 0 | 0 | 0 | 4272.8842 | 2552.4995 | 490.0799 | 0 | 0 | 0 | 0 | 0 | 0 | 50.76 | 50.76 | 50.76 | 50.76 | 50.76 | 50.76 | 50.76 | 50.76 | 50.76 | 0
NL | 2049 | Ag | Indoor | IOU | 321.6149 | 156.98 | 0 | 104.43 | 2.7 | 0 | 0 | 0 | 0 | 4272.8842 | 2552.4995 | 490.0799 | 0 | 0 | 0 | 0 | 0 | 0 | 50.76 | 50.76 | 50.76 | 50.76 | 50.76 | 50.76 | 50.76 | 50.76 | 50.76 | 0
SL | 2049 | Ag | Indoor | IOU | 321.6149 | 330.88 | 0 | 213.58 | 2.7 | 0 | 0 | 0 | 0 | 4272.8842 | 2552.4995 | 490.0799 | 0 | 0 | 0 | 0 | 0 | 0 | 470.47 | 470.47 | 470.47 | 470.47 | 470.47 | 470.47 | 470.47 | 470.47 | 470.47 | 0
CR | 2049 | Ag | Indoor | IOU | 321.6149 | 438.04 | 0 | 280.84 | 2.7 | 0 | 0 | 0 | 0 | 4272.8842 | 2552.4995 | 490.0799 | 0 | 0 | 0 | 0 | 0 | 0 | 50.76 | 50.76 | 50.76 | 50.76 | 50.76 | 50.76 | 50.76 | 50.76 | 50.76 | 0
NC | 2049 | Urban | Outdoor | IOU | 321.6149 | 157.92 | 0 | 105.02 | 2.7 | 2.7 | 0 | 0 | 0 | 4272.8842 | 2552.4995 | 490.0799 | 2.9098 | 416.42 | 416.42 | 416.42 | 416.42 | 416.42 | 470.47 | 470.47 | 470.47 | 470.47 | 470.47 | 470.47 | 470.47 | 470.47 | 470.47 | 0
SF | 2049 | Urban | Outdoor | IOU | 321.6149 | 321.6149 | 0 | 207.7647 | 2.7 | 11.61 | 0 | 0 | 0 | 4272.8842 | 2552.4995 | 490.0799 | 2.9098 | 416.42 | 416.42 | 416.42 | 416.42 | 416.42 | 917.91 | 917.91 | 917.91 | 917.91 | 917.91 | 917.91 | 917.91 | 917.91 | 917.91 | 0
CC | 2049 | Urban | Outdoor | IOU | 321.6149 | 433.34 | 0 | 277.89 | 2.7 | 0 | 0 | 0 | 0 | 4272.8842 | 2552.4995 | 490.0799 | 2.9098 | 416.42 | 416.42 | 416.42 | 416.42 | 416.42 | 470.47 | 470.47 | 470.47 | 470.47 | 470.47 | 470.47 | 470.47 | 470.47 | 470.47 | 0
SC | 2049 | Urban | Outdoor | IOU | 321.6149 | 532.04 | 0 | 339.84 | 2.7 | 2.7 | 0 | 0 | 0 | 4272.8842 | 2552.4995 | 490.0799 | 2.9098 | 416.42 | 416.42 | 416.42 | 416.42 | 416.42 | 470.47 | 470.47 | 470.47 | 470.47 | 470.47 | 470.47 | 470.47 | 470.47 | 470.47 | 0
SR | 2049 | Urban | Outdoor | IOU | 321.6149 | 170.14 | 0 | 112.69 | 2.7 | 0 | 0 | 0 | 0 | 4272.8842 | 2552.4995 | 490.0799 | 2.9098 | 416.42 | 416.42 | 416.42 | 416.42 | 416.42 | 50.76 | 50.76 | 50.76 | 50.76 | 50.76 | 50.76 | 50.76 | 50.76 | 50.76 | 0
SJ | 2049 | Urban | Outdoor | IOU | 321.6149 | 217.14 | 0 | 142.19 | 2.7 | 0 | 0 | 0 | 0 | 4272.8842 | 2552.4995 | 490.0799 | 2.9098 | 416.42 | 416.42 | 416.42 | 416.42 | 416.42 | 50.76 | 50.76 | 50.76 | 50.76 | 50.76 | 50.76 | 50.76 | 50.76 | 50.76 | 0
TL | 2049 | Urban | Outdoor | IOU | 321.6149 | 365.66 | 0 | 235.41 | 2.7 | 0 | 0 | 0 | 0 | 4272.8842 | 2552.4995 | 490.0799 | 2.9098 | 416.42 | 416.42 | 416.42 | 416.42 | 416.42 | 50.76 | 50.76 | 50.76 | 50.76 | 50.76 | 50.76 | 50.76 | 50.76 | 50.76 | 0
NL | 2049 | Urban | Outdoor | IOU | 321.6149 | 156.98 | 0 | 104.43 | 2.7 | 0 | 0 | 0 | 0 | 4272.8842 | 2552.4995 | 490.0799 | 2.9098 | 416.42 | 416.42 | 416.42 | 416.42 | 416.42 | 50.76 | 50.76 | 50.76 | 50.76 | 50.76 | 50.76 | 50.76 | 50.76 | 50.76 | 0
SL | 2049 | Urban | Outdoor | IOU | 321.6149 | 330.88 | 0 | 213.58 | 2.7 | 0 | 0 | 0 | 0 | 4272.8842 | 2552.4995 | 490.0799 | 2.9098 | 416.42 | 416.42 | 416.42 | 416.42 | 416.42 | 470.47 | 470.47 | 470.47 | 470.47 | 470.47 | 470.47 | 470.47 | 470.47 | 470.47 | 0
CR | 2049 | Urban | Outdoor | IOU | 321.6149 | 438.04 | 0 | 280.84 | 2.7 | 0 | 0 | 0 | 0 | 4272.8842 | 2552.4995 | 490.0799 | 2.9098 | 416.42 | 416.42 | 416.42 | 416.42 | 416.42 | 50.76 | 50.76 | 50.76 | 50.76 | 50.76 | 50.76 | 50.76 | 50.76 | 50.76 | 0
NC | 2049 | Ag | Outdoor | IOU | 321.6149 | 157.92 | 0 | 105.02 | 2.7 | 2.7 | 0 | 0 | 0 | 4272.8842 | 2552.4995 | 490.0799 | 0 | 0 | 0 | 0 | 0 | 0 | 470.47 | 470.47 | 470.47 | 470.47 | 470.47 | 470.47 | 470.47 | 470.47 | 470.47 | 0
SF | 2049 | Ag | Outdoor | IOU | 321.6149 | 321.6149 | 0 | 207.7647 | 2.7 | 11.61 | 0 | 0 | 0 | 4272.8842 | 2552.4995 | 490.0799 | 0 | 0 | 0 | 0 | 0 | 0 | 917.91 | 917.91 | 917.91 | 917.91 | 917.91 | 917.91 | 917.91 | 917.91 | 917.91 | 0
CC | 2049 | Ag | Outdoor | IOU | 321.6149 | 433.34 | 0 | 277.89 | 2.7 | 0 | 0 | 0 | 0 | 4272.8842 | 2552.4995 | 490.0799 | 0 | 0 | 0 | 0 | 0 | 0 | 470.47 | 470.47 | 470.47 | 470.47 | 470.47 | 470.47 | 470.47 | 470.47 | 470.47 | 0
SC | 2049 | Ag | Outdoor | IOU | 321.6149 | 532.04 | 0 | 339.84 | 2.7 | 2.7 | 0 | 0 | 0 | 4272.8842 | 2552.4995 | 490.0799 | 0 | 0 | 0 | 0 | 0 | 0 | 470.47 | 470.47 | 470.47 | 470.47 | 470.47 | 470.47 | 470.47 | 470.47 | 470.47 | 0
SR | 2049 | Ag | Outdoor | IOU | 321.6149 | 170.14 | 0 | 112.69 | 2.7 | 0 | 0 | 0 | 0 | 4272.8842 | 2552.4995 | 490.0799 | 0 | 0 | 0 | 0 | 0 | 0 | 50.76 | 50.76 | 50.76 | 50.76 | 50.76 | 50.76 | 50.76 | 50.76 | 50.76 | 0
SJ | 2049 | Ag | Outdoor | IOU | 321.6149 | 217.14 | 0 | 142.19 | 2.7 | 0 | 0 | 0 | 0 | 4272.8842 | 2552.4995 | 490.0799 | 0 | 0 | 0 | 0 | 0 | 0 | 50.76 | 50.76 | 50.76 | 50.76 | 50.76 | 50.76 | 50.76 | 50.76 | 50.76 | 0
TL | 2049 | Ag | Outdoor | IOU | 321.6149 | 365.66 | 0 | 235.41 | 2.7 | 0 | 0 | 0 | 0 | 4272.8842 | 2552.4995 | 490.0799 | 0 | 0 | 0 | 0 | 0 | 0 | 50.76 | 50.76 | 50.76 | 50.76 | 50.76 | 50.76 | 50.76 | 50.76 | 50.76 | 0
NL | 2049 | Ag | Outdoor | IOU | 321.6149 | 156.98 | 0 | 104.43 | 2.7 | 0 | 0 | 0 | 0 | 4272.8842 | 2552.4995 | 490.0799 | 0 | 0 | 0 | 0 | 0 | 0 | 50.76 | 50.76 | 50.76 | 50.76 | 50.76 | 50.76 | 50.76 | 50.76 | 50.76 | 0
SL | 2049 | Ag | Outdoor | IOU | 321.6149 | 330.88 | 0 | 213.58 | 2.7 | 0 | 0 | 0 | 0 | 4272.8842 | 2552.4995 | 490.0799 | 0 | 0 | 0 | 0 | 0 | 0 | 470.47 | 470.47 | 470.47 | 470.47 | 470.47 | 470.47 | 470.47 | 470.47 | 470.47 | 0
CR | 2049 | Ag | Outdoor | IOU | 321.6149 | 438.04 | 0 | 280.84 | 2.7 | 0 | 0 | 0 | 0 | 4272.8842 | 2552.4995 | 490.0799 | 0 | 0 | 0 | 0 | 0 | 0 | 50.76 | 50.76 | 50.76 | 50.76 | 50.76 | 50.76 | 50.76 | 50.76 | 50.76 | 0
NC | 2049 | Urban | Indoor | Non-IOU | 20.5286 | 10.08 | 0 | 72.98 | 7.3 | 7.3 | 0 | 0 | 0 | 272.7373 | 162.9255 | 31.2817 | 0.18574 | 26.58 | 26.58 | 26.58 | 26.58 | 26.58 | 30.03 | 30.03 | 30.03 | 30.03 | 30.03 | 30.03 | 30.03 | 30.03 | 30.03 | 38.505
SF | 2049 | Urban | Indoor | Non-IOU | 20.5286 | 20.5286 | 0 | 144.3789 | 7.3 | 31.39 | 0 | 273 | 926 | 272.7373 | 162.9255 | 31.2817 | 0.18574 | 26.58 | 26.58 | 26.58 | 26.58 | 26.58 | 58.59 | 58.59 | 58.59 | 58.59 | 58.59 | 58.59 | 58.59 | 58.59 | 58.59 | 38.505
CC | 2049 | Urban | Indoor | Non-IOU | 20.5286 | 27.66 | 0 | 193.11 | 7.3 | 0 | 0 | 254.6 | 2155 | 272.7373 | 162.9255 | 31.2817 | 0.18574 | 26.58 | 26.58 | 26.58 | 26.58 | 26.58 | 30.03 | 30.03 | 30.03 | 30.03 | 30.03 | 30.03 | 30.03 | 30.03 | 30.03 | 38.505
SC | 2049 | Urban | Indoor | Non-IOU | 20.5286 | 33.96 | 0 | 236.16 | 7.3 | 7.3 | 2500 | 0 | 3214 | 272.7373 | 162.9255 | 31.2817 | 0.18574 | 26.58 | 26.58 | 26.58 | 26.58 | 26.58 | 30.03 | 30.03 | 30.03 | 30.03 | 30.03 | 30.03 | 30.03 | 30.03 | 30.03 | 38.505
SR | 2049 | Urban | Indoor | Non-IOU | 20.5286 | 10.86 | 0 | 78.31 | 7.3 | 0 | 0 | 15 | 0 | 272.7373 | 162.9255 | 31.2817 | 0.18574 | 26.58 | 26.58 | 26.58 | 26.58 | 26.58 | 3.24 | 3.24 | 3.24 | 3.24 | 3.24 | 3.24 | 3.24 | 3.24 | 3.24 | 38.505
SJ | 2049 | Urban | Indoor | Non-IOU | 20.5286 | 13.86 | 0 | 98.81 | 7.3 | 0 | 0 | 75 | 287 | 272.7373 | 162.9255 | 31.2817 | 0.18574 | 26.58 | 26.58 | 26.58 | 26.58 | 26.58 | 3.24 | 3.24 | 3.24 | 3.24 | 3.24 | 3.24 | 3.24 | 3.24 | 3.24 | 38.505
TL | 2049 | Urban | Indoor | Non-IOU | 20.5286 | 23.34 | 0 | 163.59 | 7.3 | 0 | 0 | 174 | 495 | 272.7373 | 162.9255 | 31.2817 | 0.18574 | 26.58 | 26.58 | 26.58 | 26.58 | 26.58 | 3.24 | 3.24 | 3.24 | 3.24 | 3.24 | 3.24 | 3.24 | 3.24 | 3.24 | 38.505
NL | 2049 | Urban | Indoor | Non-IOU | 20.5286 | 10.02 | 0 | 72.57 | 7.3 | 0 | 0 | 0 | 0 | 272.7373 | 162.9255 | 31.2817 | 0.18574 | 26.58 | 26.58 | 26.58 | 26.58 | 26.58 | 3.24 | 3.24 | 3.24 | 3.24 | 3.24 | 3.24 | 3.24 | 3.24 | 3.24 | 38.505
SL | 2049 | Urban | Indoor | Non-IOU | 20.5286 | 21.12 | 0 | 148.42 | 7.3 | 0 | 0 | 0 | 3495 | 272.7373 | 162.9255 | 31.2817 | 0.18574 | 26.58 | 26.58 | 26.58 | 26.58 | 26.58 | 30.03 | 30.03 | 30.03 | 30.03 | 30.03 | 30.03 | 30.03 | 30.03 | 30.03 | 38.505
CR | 2049 | Urban | Indoor | Non-IOU | 20.5286 | 27.96 | 0 | 195.16 | 7.3 | 0 | 0 | 0 | 4468 | 272.7373 | 162.9255 | 31.2817 | 0.18574 | 26.58 | 26.58 | 26.58 | 26.58 | 26.58 | 3.24 | 3.24 | 3.24 | 3.24 | 3.24 | 3.24 | 3.24 | 3.24 | 3.24 | 38.505
NC | 2049 | Ag | Indoor | Non-IOU | 20.5286 | 10.08 | 0 | 72.98 | 7.3 | 7.3 | 0 | 0 | 0 | 272.7373 | 162.9255 | 31.2817 | 0 | 0 | 0 | 0 | 0 | 0 | 30.03 | 30.03 | 30.03 | 30.03 | 30.03 | 30.03 | 30.03 | 30.03 | 30.03 | 0
SF | 2049 | Ag | Indoor | Non-IOU | 20.5286 | 20.5286 | 0 | 144.3789 | 7.3 | 31.39 | 0 | 273 | 926 | 272.7373 | 162.9255 | 31.2817 | 0 | 0 | 0 | 0 | 0 | 0 | 58.59 | 58.59 | 58.59 | 58.59 | 58.59 | 58.59 | 58.59 | 58.59 | 58.59 | 0
CC | 2049 | Ag | Indoor | Non-IOU | 20.5286 | 27.66 | 0 | 193.11 | 7.3 | 0 | 0 | 254.6 | 2155 | 272.7373 | 162.9255 | 31.2817 | 0 | 0 | 0 | 0 | 0 | 0 | 30.03 | 30.03 | 30.03 | 30.03 | 30.03 | 30.03 | 30.03 | 30.03 | 30.03 | 0
SC | 2049 | Ag | Indoor | Non-IOU | 20.5286 | 33.96 | 0 | 236.16 | 7.3 | 7.3 | 2500 | 0 | 3214 | 272.7373 | 162.9255 | 31.2817 | 0 | 0 | 0 | 0 | 0 | 0 | 30.03 | 30.03 | 30.03 | 30.03 | 30.03 | 30.03 | 30.03 | 30.03 | 30.03 | 0
SR | 2049 | Ag | Indoor | Non-IOU | 20.5286 | 10.86 | 0 | 78.31 | 7.3 | 0 | 0 | 15 | 0 | 272.7373 | 162.9255 | 31.2817 | 0 | 0 | 0 | 0 | 0 | 0 | 3.24 | 3.24 | 3.24 | 3.24 | 3.24 | 3.24 | 3.24 | 3.24 | 3.24 | 0
SJ | 2049 | Ag | Indoor | Non-IOU | 20.5286 | 13.86 | 0 | 98.81 | 7.3 | 0 | 0 | 75 | 287 | 272.7373 | 162.9255 | 31.2817 | 0 | 0 | 0 | 0 | 0 | 0 | 3.24 | 3.24 | 3.24 | 3.24 | 3.24 | 3.24 | 3.24 | 3.24 | 3.24 | 0
TL | 2049 | Ag | Indoor | Non-IOU | 20.5286 | 23.34 | 0 | 163.59 | 7.3 | 0 | 0 | 174 | 495 | 272.7373 | 162.9255 | 31.2817 | 0 | 0 | 0 | 0 | 0 | 0 | 3.24 | 3.24 | 3.24 | 3.24 | 3.24 | 3.24 | 3.24 | 3.24 | 3.24 | 0
NL | 2049 | Ag | Indoor | Non-IOU | 20.5286 | 10.02 | 0 | 72.57 | 7.3 | 0 | 0 | 0 | 0 | 272.7373 | 162.9255 | 31.2817 | 0 | 0 | 0 | 0 | 0 | 0 | 3.24 | 3.24 | 3.24 | 3.24 | 3.24 | 3.24 | 3.24 | 3.24 | 3.24 | 0
SL | 2049 | Ag | Indoor | Non-IOU | 20.5286 | 21.12 | 0 | 148.42 | 7.3 | 0 | 0 | 0 | 3495 | 272.7373 | 162.9255 | 31.2817 | 0 | 0 | 0 | 0 | 0 | 0 | 30.03 | 30.03 | 30.03 | 30.03 | 30.03 | 30.03 | 30.03 | 30.03 | 30.03 | 0
CR | 2049 | Ag | Indoor | Non-IOU | 20.5286 | 27.96 | 0 | 195.16 | 7.3 | 0 | 0 | 0 | 4468 | 272.7373 | 162.9255 | 31.2817 | 0 | 0 | 0 | 0 | 0 | 0 | 3.24 | 3.24 | 3.24 | 3.24 | 3.24 | 3.24 | 3.24 | 3.24 | 3.24 | 0
NC | 2049 | Urban | Outdoor | Non-IOU | 20.5286 | 10.08 | 0 | 72.98 | 7.3 | 7.3 | 0 | 0 | 0 | 272.7373 | 162.9255 | 31.2817 | 0.18574 | 26.58 | 26.58 | 26.58 | 26.58 | 26.58 | 30.03 | 30.03 | 30.03 | 30.03 | 30.03 | 30.03 | 30.03 | 30.03 | 30.03 | 0
SF | 2049 | Urban | Outdoor | Non-IOU | 20.5286 | 20.5286 | 0 | 144.3789 | 7.3 | 31.39 | 0 | 273 | 926 | 272.7373 | 162.9255 | 31.2817 | 0.18574 | 26.58 | 26.58 | 26.58 | 26.58 | 26.58 | 58.59 | 58.59 | 58.59 | 58.59 | 58.59 | 58.59 | 58.59 | 58.59 | 58.59 | 0
CC | 2049 | Urban | Outdoor | Non-IOU | 20.5286 | 27.66 | 0 | 193.11 | 7.3 | 0 | 0 | 254.6 | 2155 | 272.7373 | 162.9255 | 31.2817 | 0.18574 | 26.58 | 26.58 | 26.58 | 26.58 | 26.58 | 30.03 | 30.03 | 30.03 | 30.03 | 30.03 | 30.03 | 30.03 | 30.03 | 30.03 | 0
SC | 2049 | Urban | Outdoor | Non-IOU | 20.5286 | 33.96 | 0 | 236.16 | 7.3 | 7.3 | 2500 | 0 | 3214 | 272.7373 | 162.9255 | 31.2817 | 0.18574 | 26.58 | 26.58 | 26.58 | 26.58 | 26.58 | 30.03 | 30.03 | 30.03 | 30.03 | 30.03 | 30.03 | 30.03 | 30.03 | 30.03 | 0
SR | 2049 | Urban | Outdoor | Non-IOU | 20.5286 | 10.86 | 0 | 78.31 | 7.3 | 0 | 0 | 15 | 0 | 272.7373 | 162.9255 | 31.2817 | 0.18574 | 26.58 | 26.58 | 26.58 | 26.58 | 26.58 | 3.24 | 3.24 | 3.24 | 3.24 | 3.24 | 3.24 | 3.24 | 3.24 | 3.24 | 0
SJ | 2049 | Urban | Outdoor | Non-IOU | 20.5286 | 13.86 | 0 | 98.81 | 7.3 | 0 | 0 | 75 | 287 | 272.7373 | 162.9255 | 31.2817 | 0.18574 | 26.58 | 26.58 | 26.58 | 26.58 | 26.58 | 3.24 | 3.24 | 3.24 | 3.24 | 3.24 | 3.24 | 3.24 | 3.24 | 3.24 | 0
TL | 2049 | Urban | Outdoor | Non-IOU | 20.5286 | 23.34 | 0 | 163.59 | 7.3 | 0 | 0 | 174 | 495 | 272.7373 | 162.9255 | 31.2817 | 0.18574 | 26.58 | 26.58 | 26.58 | 26.58 | 26.58 | 3.24 | 3.24 | 3.24 | 3.24 | 3.24 | 3.24 | 3.24 | 3.24 | 3.24 | 0
NL | 2049 | Urban | Outdoor | Non-IOU | 20.5286 | 10.02 | 0 | 72.57 | 7.3 | 0 | 0 | 0 | 0 | 272.7373 | 162.9255 | 31.2817 | 0.18574 | 26.58 | 26.58 | 26.58 | 26.58 | 26.58 | 3.24 | 3.24 | 3.24 | 3.24 | 3.24 | 3.24 | 3.24 | 3.24 | 3.24 | 0
SL | 2049 | Urban | Outdoor | Non-IOU | 20.5286 | 21.12 | 0 | 148.42 | 7.3 | 0 | 0 | 0 | 3495 | 272.7373 | 162.9255 | 31.2817 | 0.18574 | 26.58 | 26.58 | 26.58 | 26.58 | 26.58 | 30.03 | 30.03 | 30.03 | 30.03 | 30.03 | 30.03 | 30.03 | 30.03 | 30.03 | 0
CR | 2049 | Urban | Outdoor | Non-IOU | 20.5286 | 27.96 | 0 | 195.16 | 7.3 | 0 | 0 | 0 | 4468 | 272.7373 | 162.9255 | 31.2817 | 0.18574 | 26.58 | 26.58 | 26.58 | 26.58 | 26.58 | 3.24 | 3.24 | 3.24 | 3.24 | 3.24 | 3.24 | 3.24 | 3.24 | 3.24 | 0
NC | 2049 | Ag | Outdoor | Non-IOU | 20.5286 | 10.08 | 0 | 72.98 | 7.3 | 7.3 | 0 | 0 | 0 | 272.7373 | 162.9255 | 31.2817 | 0 | 0 | 0 | 0 | 0 | 0 | 30.03 | 30.03 | 30.03 | 30.03 | 30.03 | 30.03 | 30.03 | 30.03 | 30.03 | 0
SF | 2049 | Ag | Outdoor | Non-IOU | 20.5286 | 20.5286 | 0 | 144.3789 | 7.3 | 31.39 | 0 | 273 | 926 | 272.7373 | 162.9255 | 31.2817 | 0 | 0 | 0 | 0 | 0 | 0 | 58.59 | 58.59 | 58.59 | 58.59 | 58.59 | 58.59 | 58.59 | 58.59 | 58.59 | 0
CC | 2049 | Ag | Outdoor | Non-IOU | 20.5286 | 27.66 | 0 | 193.11 | 7.3 | 0 | 0 | 254.6 | 2155 | 272.7373 | 162.9255 | 31.2817 | 0 | 0 | 0 | 0 | 0 | 0 | 30.03 | 30.03 | 30.03 | 30.03 | 30.03 | 30.03 | 30.03 | 30.03 | 30.03 | 0
SC | 2049 | Ag | Outdoor | Non-IOU | 20.5286 | 33.96 | 0 | 236.16 | 7.3 | 7.3 | 2500 | 0 | 3214 | 272.7373 | 162.9255 | 31.2817 | 0 | 0 | 0 | 0 | 0 | 0 | 30.03 | 30.03 | 30.03 | 30.03 | 30.03 | 30.03 | 30.03 | 30.03 | 30.03 | 0
SR | 2049 | Ag | Outdoor | Non-IOU | 20.5286 | 10.86 | 0 | 78.31 | 7.3 | 0 | 0 | 15 | 0 | 272.7373 | 162.9255 | 31.2817 | 0 | 0 | 0 | 0 | 0 | 0 | 3.24 | 3.24 | 3.24 | 3.24 | 3.24 | 3.24 | 3.24 | 3.24 | 3.24 | 0
SJ | 2049 | Ag | Outdoor | Non-IOU | 20.5286 | 13.86 | 0 | 98.81 | 7.3 | 0 | 0 | 75 | 287 | 272.7373 | 162.9255 | 31.2817 | 0 | 0 | 0 | 0 | 0 | 0 | 3.24 | 3.24 | 3.24 | 3.24 | 3.24 | 3.24 | 3.24 | 3.24 | 3.24 | 0
TL | 2049 | Ag | Outdoor | Non-IOU | 20.5286 | 23.34 | 0 | 163.59 | 7.3 | 0 | 0 | 174 | 495 | 272.7373 | 162.9255 | 31.2817 | 0 | 0 | 0 | 0 | 0 | 0 | 3.24 | 3.24 | 3.24 | 3.24 | 3.24 | 3.24 | 3.24 | 3.24 | 3.24 | 0
NL | 2049 | Ag | Outdoor | Non-IOU | 20.5286 | 10.02 | 0 | 72.57 | 7.3 | 0 | 0 | 0 | 0 | 272.7373 | 162.9255 | 31.2817 | 0 | 0 | 0 | 0 | 0 | 0 | 3.24 | 3.24 | 3.24 | 3.24 | 3.24 | 3.24 | 3.24 | 3.24 | 3.24 | 0
SL | 2049 | Ag | Outdoor | Non-IOU | 20.5286 | 21.12 | 0 | 148.42 | 7.3 | 0 | 0 | 0 | 3495 | 272.7373 | 162.9255 | 31.2817 | 0 | 0 | 0 | 0 | 0 | 0 | 30.03 | 30.03 | 30.03 | 30.03 | 30.03 | 30.03 | 30.03 | 30.03 | 30.03 | 0
CR | 2049 | Ag | Outdoor | Non-IOU | 20.5286 | 27.96 | 0 | 195.16 | 7.3 | 0 | 0 | 0 | 4468 | 272.7373 | 162.9255 | 31.2817 | 0 | 0 | 0 | 0 | 0 | 0 | 3.24 | 3.24 | 3.24 | 3.24 | 3.24 | 3.24 | 3.24 | 3.24 | 3.24 | 0
NC | 2050 | Urban | Indoor | IOU | 321.6149 | 157.92 | 0 | 105.02 | 2.7 | 2.7 | 0 | 0 | 0 | 4272.8842 | 2552.4995 | 490.0799 | 2.9098 | 416.42 | 416.42 | 416.42 | 416.42 | 416.42 | 470.47 | 470.47 | 470.47 | 470.47 | 470.47 | 470.47 | 470.47 | 470.47 | 470.47 | 1244.995
SF | 2050 | Urban | Indoor | IOU | 321.6149 | 321.6149 | 0 | 207.7647 | 2.7 | 11.61 | 0 | 0 | 0 | 4272.8842 | 2552.4995 | 490.0799 | 2.9098 | 416.42 | 416.42 | 416.42 | 416.42 | 416.42 | 917.91 | 917.91 | 917.91 | 917.91 | 917.91 | 917.91 | 917.91 | 917.91 | 917.91 | 1244.995
CC | 2050 | Urban | Indoor | IOU | 321.6149 | 433.34 | 0 | 277.89 | 2.7 | 0 | 0 | 0 | 0 | 4272.8842 | 2552.4995 | 490.0799 | 2.9098 | 416.42 | 416.42 | 416.42 | 416.42 | 416.42 | 470.47 | 470.47 | 470.47 | 470.47 | 470.47 | 470.47 | 470.47 | 470.47 | 470.47 | 1244.995
SC | 2050 | Urban | Indoor | IOU | 321.6149 | 532.04 | 0 | 339.84 | 2.7 | 2.7 | 0 | 0 | 0 | 4272.8842 | 2552.4995 | 490.0799 | 2.9098 | 416.42 | 416.42 | 416.42 | 416.42 | 416.42 | 470.47 | 470.47 | 470.47 | 470.47 | 470.47 | 470.47 | 470.47 | 470.47 | 470.47 | 1244.995
SR | 2050 | Urban | Indoor | IOU | 321.6149 | 170.14 | 0 | 112.69 | 2.7 | 0 | 0 | 0 | 0 | 4272.8842 | 2552.4995 | 490.0799 | 2.9098 | 416.42 | 416.42 | 416.42 | 416.42 | 416.42 | 50.76 | 50.76 | 50.76 | 50.76 | 50.76 | 50.76 | 50.76 | 50.76 | 50.76 | 1244.995
SJ | 2050 | Urban | Indoor | IOU | 321.6149 | 217.14 | 0 | 142.19 | 2.7 | 0 | 0 | 0 | 0 | 4272.8842 | 2552.4995 | 490.0799 | 2.9098 | 416.42 | 416.42 | 416.42 | 416.42 | 416.42 | 50.76 | 50.76 | 50.76 | 50.76 | 50.76 | 50.76 | 50.76 | 50.76 | 50.76 | 1244.995
TL | 2050 | Urban | Indoor | IOU | 321.6149 | 365.66 | 0 | 235.41 | 2.7 | 0 | 0 | 0 | 0 | 4272.8842 | 2552.4995 | 490.0799 | 2.9098 | 416.42 | 416.42 | 416.42 | 416.42 | 416.42 | 50.76 | 50.76 | 50.76 | 50.76 | 50.76 | 50.76 | 50.76 | 50.76 | 50.76 | 1244.995
NL | 2050 | Urban | Indoor | IOU | 321.6149 | 156.98 | 0 | 104.43 | 2.7 | 0 | 0 | 0 | 0 | 4272.8842 | 2552.4995 | 490.0799 | 2.9098 | 416.42 | 416.42 | 416.42 | 416.42 | 416.42 | 50.76 | 50.76 | 50.76 | 50.76 | 50.76 | 50.76 | 50.76 | 50.76 | 50.76 | 1244.995
SL | 2050 | Urban | Indoor | IOU | 321.6149 | 330.88 | 0 | 213.58 | 2.7 | 0 | 0 | 0 | 0 | 4272.8842 | 2552.4995 | 490.0799 | 2.9098 | 416.42 | 416.42 | 416.42 | 416.42 | 416.42 | 470.47 | 470.47 | 470.47 | 470.47 | 470.47 | 470.47 | 470.47 | 470.47 | 470.47 | 1244.995
CR | 2050 | Urban | Indoor | IOU | 321.6149 | 438.04 | 0 | 280.84 | 2.7 | 0 | 0 | 0 | 0 | 4272.8842 | 2552.4995 | 490.0799 | 2.9098 | 416.42 | 416.42 | 416.42 | 416.42 | 416.42 | 50.76 | 50.76 | 50.76 | 50.76 | 50.76 | 50.76 | 50.76 | 50.76 | 50.76 | 1244.995
NC | 2050 | Ag | Indoor | IOU | 321.6149 | 157.92 | 0 | 105.02 | 2.7 | 2.7 | 0 | 0 | 0 | 4272.8842 | 2552.4995 | 490.0799 | 0 | 0 | 0 | 0 | 0 | 0 | 470.47 | 470.47 | 470.47 | 470.47 | 470.47 | 470.47 | 470.47 | 470.47 | 470.47 | 0
SF | 2050 | Ag | Indoor | IOU | 321.6149 | 321.6149 | 0 | 207.7647 | 2.7 | 11.61 | 0 | 0 | 0 | 4272.8842 | 2552.4995 | 490.0799 | 0 | 0 | 0 | 0 | 0 | 0 | 917.91 | 917.91 | 917.91 | 917.91 | 917.91 | 917.91 | 917.91 | 917.91 | 917.91 | 0
CC | 2050 | Ag | Indoor | IOU | 321.6149 | 433.34 | 0 | 277.89 | 2.7 | 0 | 0 | 0 | 0 | 4272.8842 | 2552.4995 | 490.0799 | 0 | 0 | 0 | 0 | 0 | 0 | 470.47 | 470.47 | 470.47 | 470.47 | 470.47 | 470.47 | 470.47 | 470.47 | 470.47 | 0
SC | 2050 | Ag | Indoor | IOU | 321.6149 | 532.04 | 0 | 339.84 | 2.7 | 2.7 | 0 | 0 | 0 | 4272.8842 | 2552.4995 | 490.0799 | 0 | 0 | 0 | 0 | 0 | 0 | 470.47 | 470.47 | 470.47 | 470.47 | 470.47 | 470.47 | 470.47 | 470.47 | 470.47 | 0
SR | 2050 | Ag | Indoor | IOU | 321.6149 | 170.14 | 0 | 112.69 | 2.7 | 0 | 0 | 0 | 0 | 4272.8842 | 2552.4995 | 490.0799 | 0 | 0 | 0 | 0 | 0 | 0 | 50.76 | 50.76 | 50.76 | 50.76 | 50.76 | 50.76 | 50.76 | 50.76 | 50.76 | 0
SJ | 2050 | Ag | Indoor | IOU | 321.6149 | 217.14 | 0 | 142.19 | 2.7 | 0 | 0 | 0 | 0 | 4272.8842 | 2552.4995 | 490.0799 | 0 | 0 | 0 | 0 | 0 | 0 | 50.76 | 50.76 | 50.76 | 50.76 | 50.76 | 50.76 | 50.76 | 50.76 | 50.76 | 0
TL | 2050 | Ag | Indoor | IOU | 321.6149 | 365.66 | 0 | 235.41 | 2.7 | 0 | 0 | 0 | 0 | 4272.8842 | 2552.4995 | 490.0799 | 0 | 0 | 0 | 0 | 0 | 0 | 50.76 | 50.76 | 50.76 | 50.76 | 50.76 | 50.76 | 50.76 | 50.76 | 50.76 | 0
NL | 2050 | Ag | Indoor | IOU | 321.6149 | 156.98 | 0 | 104.43 | 2.7 | 0 | 0 | 0 | 0 | 4272.8842 | 2552.4995 | 490.0799 | 0 | 0 | 0 | 0 | 0 | 0 | 50.76 | 50.76 | 50.76 | 50.76 | 50.76 | 50.76 | 50.76 | 50.76 | 50.76 | 0
SL | 2050 | Ag | Indoor | IOU | 321.6149 | 330.88 | 0 | 213.58 | 2.7 | 0 | 0 | 0 | 0 | 4272.8842 | 2552.4995 | 490.0799 | 0 | 0 | 0 | 0 | 0 | 0 | 470.47 | 470.47 | 470.47 | 470.47 | 470.47 | 470.47 | 470.47 | 470.47 | 470.47 | 0
CR | 2050 | Ag | Indoor | IOU | 321.6149 | 438.04 | 0 | 280.84 | 2.7 | 0 | 0 | 0 | 0 | 4272.8842 | 2552.4995 | 490.0799 | 0 | 0 | 0 | 0 | 0 | 0 | 50.76 | 50.76 | 50.76 | 50.76 | 50.76 | 50.76 | 50.76 | 50.76 | 50.76 | 0
NC | 2050 | Urban | Outdoor | IOU | 321.6149 | 157.92 | 0 | 105.02 | 2.7 | 2.7 | 0 | 0 | 0 | 4272.8842 | 2552.4995 | 490.0799 | 2.9098 | 416.42 | 416.42 | 416.42 | 416.42 | 416.42 | 470.47 | 470.47 | 470.47 | 470.47 | 470.47 | 470.47 | 470.47 | 470.47 | 470.47 | 0
SF | 2050 | Urban | Outdoor | IOU | 321.6149 | 321.6149 | 0 | 207.7647 | 2.7 | 11.61 | 0 | 0 | 0 | 4272.8842 | 2552.4995 | 490.0799 | 2.9098 | 416.42 | 416.42 | 416.42 | 416.42 | 416.42 | 917.91 | 917.91 | 917.91 | 917.91 | 917.91 | 917.91 | 917.91 | 917.91 | 917.91 | 0
CC | 2050 | Urban | Outdoor | IOU | 321.6149 | 433.34 | 0 | 277.89 | 2.7 | 0 | 0 | 0 | 0 | 4272.8842 | 2552.4995 | 490.0799 | 2.9098 | 416.42 | 416.42 | 416.42 | 416.42 | 416.42 | 470.47 | 470.47 | 470.47 | 470.47 | 470.47 | 470.47 | 470.47 | 470.47 | 470.47 | 0
SC | 2050 | Urban | Outdoor | IOU | 321.6149 | 532.04 | 0 | 339.84 | 2.7 | 2.7 | 0 | 0 | 0 | 4272.8842 | 2552.4995 | 490.0799 | 2.9098 | 416.42 | 416.42 | 416.42 | 416.42 | 416.42 | 470.47 | 470.47 | 470.47 | 470.47 | 470.47 | 470.47 | 470.47 | 470.47 | 470.47 | 0
SR | 2050 | Urban | Outdoor | IOU | 321.6149 | 170.14 | 0 | 112.69 | 2.7 | 0 | 0 | 0 | 0 | 4272.8842 | 2552.4995 | 490.0799 | 2.9098 | 416.42 | 416.42 | 416.42 | 416.42 | 416.42 | 50.76 | 50.76 | 50.76 | 50.76 | 50.76 | 50.76 | 50.76 | 50.76 | 50.76 | 0
SJ | 2050 | Urban | Outdoor | IOU | 321.6149 | 217.14 | 0 | 142.19 | 2.7 | 0 | 0 | 0 | 0 | 4272.8842 | 2552.4995 | 490.0799 | 2.9098 | 416.42 | 416.42 | 416.42 | 416.42 | 416.42 | 50.76 | 50.76 | 50.76 | 50.76 | 50.76 | 50.76 | 50.76 | 50.76 | 50.76 | 0
TL | 2050 | Urban | Outdoor | IOU | 321.6149 | 365.66 | 0 | 235.41 | 2.7 | 0 | 0 | 0 | 0 | 4272.8842 | 2552.4995 | 490.0799 | 2.9098 | 416.42 | 416.42 | 416.42 | 416.42 | 416.42 | 50.76 | 50.76 | 50.76 | 50.76 | 50.76 | 50.76 | 50.76 | 50.76 | 50.76 | 0
NL | 2050 | Urban | Outdoor | IOU | 321.6149 | 156.98 | 0 | 104.43 | 2.7 | 0 | 0 | 0 | 0 | 4272.8842 | 2552.4995 | 490.0799 | 2.9098 | 416.42 | 416.42 | 416.42 | 416.42 | 416.42 | 50.76 | 50.76 | 50.76 | 50.76 | 50.76 | 50.76 | 50.76 | 50.76 | 50.76 | 0
SL | 2050 | Urban | Outdoor | IOU | 321.6149 | 330.88 | 0 | 213.58 | 2.7 | 0 | 0 | 0 | 0 | 4272.8842 | 2552.4995 | 490.0799 | 2.9098 | 416.42 | 416.42 | 416.42 | 416.42 | 416.42 | 470.47 | 470.47 | 470.47 | 470.47 | 470.47 | 470.47 | 470.47 | 470.47 | 470.47 | 0
CR | 2050 | Urban | Outdoor | IOU | 321.6149 | 438.04 | 0 | 280.84 | 2.7 | 0 | 0 | 0 | 0 | 4272.8842 | 2552.4995 | 490.0799 | 2.9098 | 416.42 | 416.42 | 416.42 | 416.42 | 416.42 | 50.76 | 50.76 | 50.76 | 50.76 | 50.76 | 50.76 | 50.76 | 50.76 | 50.76 | 0
NC | 2050 | Ag | Outdoor | IOU | 321.6149 | 157.92 | 0 | 105.02 | 2.7 | 2.7 | 0 | 0 | 0 | 4272.8842 | 2552.4995 | 490.0799 | 0 | 0 | 0 | 0 | 0 | 0 | 470.47 | 470.47 | 470.47 | 470.47 | 470.47 | 470.47 | 470.47 | 470.47 | 470.47 | 0
SF | 2050 | Ag | Outdoor | IOU | 321.6149 | 321.6149 | 0 | 207.7647 | 2.7 | 11.61 | 0 | 0 | 0 | 4272.8842 | 2552.4995 | 490.0799 | 0 | 0 | 0 | 0 | 0 | 0 | 917.91 | 917.91 | 917.91 | 917.91 | 917.91 | 917.91 | 917.91 | 917.91 | 917.91 | 0
CC | 2050 | Ag | Outdoor | IOU | 321.6149 | 433.34 | 0 | 277.89 | 2.7 | 0 | 0 | 0 | 0 | 4272.8842 | 2552.4995 | 490.0799 | 0 | 0 | 0 | 0 | 0 | 0 | 470.47 | 470.47 | 470.47 | 470.47 | 470.47 | 470.47 | 470.47 | 470.47 | 470.47 | 0
SC | 2050 | Ag | Outdoor | IOU | 321.6149 | 532.04 | 0 | 339.84 | 2.7 | 2.7 | 0 | 0 | 0 | 4272.8842 | 2552.4995 | 490.0799 | 0 | 0 | 0 | 0 | 0 | 0 | 470.47 | 470.47 | 470.47 | 470.47 | 470.47 | 470.47 | 470.47 | 470.47 | 470.47 | 0
SR | 2050 | Ag | Outdoor | IOU | 321.6149 | 170.14 | 0 | 112.69 | 2.7 | 0 | 0 | 0 | 0 | 4272.8842 | 2552.4995 | 490.0799 | 0 | 0 | 0 | 0 | 0 | 0 | 50.76 | 50.76 | 50.76 | 50.76 | 50.76 | 50.76 | 50.76 | 50.76 | 50.76 | 0
SJ | 2050 | Ag | Outdoor | IOU | 321.6149 | 217.14 | 0 | 142.19 | 2.7 | 0 | 0 | 0 | 0 | 4272.8842 | 2552.4995 | 490.0799 | 0 | 0 | 0 | 0 | 0 | 0 | 50.76 | 50.76 | 50.76 | 50.76 | 50.76 | 50.76 | 50.76 | 50.76 | 50.76 | 0
TL | 2050 | Ag | Outdoor | IOU | 321.6149 | 365.66 | 0 | 235.41 | 2.7 | 0 | 0 | 0 | 0 | 4272.8842 | 2552.4995 | 490.0799 | 0 | 0 | 0 | 0 | 0 | 0 | 50.76 | 50.76 | 50.76 | 50.76 | 50.76 | 50.76 | 50.76 | 50.76 | 50.76 | 0
NL | 2050 | Ag | Outdoor | IOU | 321.6149 | 156.98 | 0 | 104.43 | 2.7 | 0 | 0 | 0 | 0 | 4272.8842 | 2552.4995 | 490.0799 | 0 | 0 | 0 | 0 | 0 | 0 | 50.76 | 50.76 | 50.76 | 50.76 | 50.76 | 50.76 | 50.76 | 50.76 | 50.76 | 0
SL | 2050 | Ag | Outdoor | IOU | 321.6149 | 330.88 | 0 | 213.58 | 2.7 | 0 | 0 | 0 | 0 | 4272.8842 | 2552.4995 | 490.0799 | 0 | 0 | 0 | 0 | 0 | 0 | 470.47 | 470.47 | 470.47 | 470.47 | 470.47 | 470.47 | 470.47 | 470.47 | 470.47 | 0
CR | 2050 | Ag | Outdoor | IOU | 321.6149 | 438.04 | 0 | 280.84 | 2.7 | 0 | 0 | 0 | 0 | 4272.8842 | 2552.4995 | 490.0799 | 0 | 0 | 0 | 0 | 0 | 0 | 50.76 | 50.76 | 50.76 | 50.76 | 50.76 | 50.76 | 50.76 | 50.76 | 50.76 | 0
NC | 2050 | Urban | Indoor | Non-IOU | 20.5286 | 10.08 | 0 | 72.98 | 7.3 | 7.3 | 0 | 0 | 0 | 272.7373 | 162.9255 | 31.2817 | 0.18574 | 26.58 | 26.58 | 26.58 | 26.58 | 26.58 | 30.03 | 30.03 | 30.03 | 30.03 | 30.03 | 30.03 | 30.03 | 30.03 | 30.03 | 38.505
SF | 2050 | Urban | Indoor | Non-IOU | 20.5286 | 20.5286 | 0 | 144.3789 | 7.3 | 31.39 | 0 | 273 | 926 | 272.7373 | 162.9255 | 31.2817 | 0.18574 | 26.58 | 26.58 | 26.58 | 26.58 | 26.58 | 58.59 | 58.59 | 58.59 | 58.59 | 58.59 | 58.59 | 58.59 | 58.59 | 58.59 | 38.505
CC | 2050 | Urban | Indoor | Non-IOU | 20.5286 | 27.66 | 0 | 193.11 | 7.3 | 0 | 0 | 254.6 | 2155 | 272.7373 | 162.9255 | 31.2817 | 0.18574 | 26.58 | 26.58 | 26.58 | 26.58 | 26.58 | 30.03 | 30.03 | 30.03 | 30.03 | 30.03 | 30.03 | 30.03 | 30.03 | 30.03 | 38.505
SC | 2050 | Urban | Indoor | Non-IOU | 20.5286 | 33.96 | 0 | 236.16 | 7.3 | 7.3 | 2500 | 0 | 3214 | 272.7373 | 162.9255 | 31.2817 | 0.18574 | 26.58 | 26.58 | 26.58 | 26.58 | 26.58 | 30.03 | 30.03 | 30.03 | 30.03 | 30.03 | 30.03 | 30.03 | 30.03 | 30.03 | 38.505
SR | 2050 | Urban | Indoor | Non-IOU | 20.5286 | 10.86 | 0 | 78.31 | 7.3 | 0 | 0 | 15 | 0 | 272.7373 | 162.9255 | 31.2817 | 0.18574 | 26.58 | 26.58 | 26.58 | 26.58 | 26.58 | 3.24 | 3.24 | 3.24 | 3.24 | 3.24 | 3.24 | 3.24 | 3.24 | 3.24 | 38.505
SJ | 2050 | Urban | Indoor | Non-IOU | 20.5286 | 13.86 | 0 | 98.81 | 7.3 | 0 | 0 | 75 | 287 | 272.7373 | 162.9255 | 31.2817 | 0.18574 | 26.58 | 26.58 | 26.58 | 26.58 | 26.58 | 3.24 | 3.24 | 3.24 | 3.24 | 3.24 | 3.24 | 3.24 | 3.24 | 3.24 | 38.505
TL | 2050 | Urban | Indoor | Non-IOU | 20.5286 | 23.34 | 0 | 163.59 | 7.3 | 0 | 0 | 174 | 495 | 272.7373 | 162.9255 | 31.2817 | 0.18574 | 26.58 | 26.58 | 26.58 | 26.58 | 26.58 | 3.24 | 3.24 | 3.24 | 3.24 | 3.24 | 3.24 | 3.24 | 3.24 | 3.24 | 38.505
NL | 2050 | Urban | Indoor | Non-IOU | 20.5286 | 10.02 | 0 | 72.57 | 7.3 | 0 | 0 | 0 | 0 | 272.7373 | 162.9255 | 31.2817 | 0.18574 | 26.58 | 26.58 | 26.58 | 26.58 | 26.58 | 3.24 | 3.24 | 3.24 | 3.24 | 3.24 | 3.24 | 3.24 | 3.24 | 3.24 | 38.505
SL | 2050 | Urban | Indoor | Non-IOU | 20.5286 | 21.12 | 0 | 148.42 | 7.3 | 0 | 0 | 0 | 3495 | 272.7373 | 162.9255 | 31.2817 | 0.18574 | 26.58 | 26.58 | 26.58 | 26.58 | 26.58 | 30.03 | 30.03 | 30.03 | 30.03 | 30.03 | 30.03 | 30.03 | 30.03 | 30.03 | 38.505
CR | 2050 | Urban | Indoor | Non-IOU | 20.5286 | 27.96 | 0 | 195.16 | 7.3 | 0 | 0 | 0 | 4468 | 272.7373 | 162.9255 | 31.2817 | 0.18574 | 26.58 | 26.58 | 26.58 | 26.58 | 26.58 | 3.24 | 3.24 | 3.24 | 3.24 | 3.24 | 3.24 | 3.24 | 3.24 | 3.24 | 38.505
NC | 2050 | Ag | Indoor | Non-IOU | 20.5286 | 10.08 | 0 | 72.98 | 7.3 | 7.3 | 0 | 0 | 0 | 272.7373 | 162.9255 | 31.2817 | 0 | 0 | 0 | 0 | 0 | 0 | 30.03 | 30.03 | 30.03 | 30.03 | 30.03 | 30.03 | 30.03 | 30.03 | 30.03 | 0
SF | 2050 | Ag | Indoor | Non-IOU | 20.5286 | 20.5286 | 0 | 144.3789 | 7.3 | 31.39 | 0 | 273 | 926 | 272.7373 | 162.9255 | 31.2817 | 0 | 0 | 0 | 0 | 0 | 0 | 58.59 | 58.59 | 58.59 | 58.59 | 58.59 | 58.59 | 58.59 | 58.59 | 58.59 | 0
CC | 2050 | Ag | Indoor | Non-IOU | 20.5286 | 27.66 | 0 | 193.11 | 7.3 | 0 | 0 | 254.6 | 2155 | 272.7373 | 162.9255 | 31.2817 | 0 | 0 | 0 | 0 | 0 | 0 | 30.03 | 30.03 | 30.03 | 30.03 | 30.03 | 30.03 | 30.03 | 30.03 | 30.03 | 0
SC | 2050 | Ag | Indoor | Non-IOU | 20.5286 | 33.96 | 0 | 236.16 | 7.3 | 7.3 | 2500 | 0 | 3214 | 272.7373 | 162.9255 | 31.2817 | 0 | 0 | 0 | 0 | 0 | 0 | 30.03 | 30.03 | 30.03 | 30.03 | 30.03 | 30.03 | 30.03 | 30.03 | 30.03 | 0
SR | 2050 | Ag | Indoor | Non-IOU | 20.5286 | 10.86 | 0 | 78.31 | 7.3 | 0 | 0 | 15 | 0 | 272.7373 | 162.9255 | 31.2817 | 0 | 0 | 0 | 0 | 0 | 0 | 3.24 | 3.24 | 3.24 | 3.24 | 3.24 | 3.24 | 3.24 | 3.24 | 3.24 | 0
SJ | 2050 | Ag | Indoor | Non-IOU | 20.5286 | 13.86 | 0 | 98.81 | 7.3 | 0 | 0 | 75 | 287 | 272.7373 | 162.9255 | 31.2817 | 0 | 0 | 0 | 0 | 0 | 0 | 3.24 | 3.24 | 3.24 | 3.24 | 3.24 | 3.24 | 3.24 | 3.24 | 3.24 | 0
TL | 2050 | Ag | Indoor | Non-IOU | 20.5286 | 23.34 | 0 | 163.59 | 7.3 | 0 | 0 | 174 | 495 | 272.7373 | 162.9255 | 31.2817 | 0 | 0 | 0 | 0 | 0 | 0 | 3.24 | 3.24 | 3.24 | 3.24 | 3.24 | 3.24 | 3.24 | 3.24 | 3.24 | 0
NL | 2050 | Ag | Indoor | Non-IOU | 20.5286 | 10.02 | 0 | 72.57 | 7.3 | 0 | 0 | 0 | 0 | 272.7373 | 162.9255 | 31.2817 | 0 | 0 | 0 | 0 | 0 | 0 | 3.24 | 3.24 | 3.24 | 3.24 | 3.24 | 3.24 | 3.24 | 3.24 | 3.24 | 0
SL | 2050 | Ag | Indoor | Non-IOU | 20.5286 | 21.12 | 0 | 148.42 | 7.3 | 0 | 0 | 0 | 3495 | 272.7373 | 162.9255 | 31.2817 | 0 | 0 | 0 | 0 | 0 | 0 | 30.03 | 30.03 | 30.03 | 30.03 | 30.03 | 30.03 | 30.03 | 30.03 | 30.03 | 0
CR | 2050 | Ag | Indoor | Non-IOU | 20.5286 | 27.96 | 0 | 195.16 | 7.3 | 0 | 0 | 0 | 4468 | 272.7373 | 162.9255 | 31.2817 | 0 | 0 | 0 | 0 | 0 | 0 | 3.24 | 3.24 | 3.24 | 3.24 | 3.24 | 3.24 | 3.24 | 3.24 | 3.24 | 0
NC | 2050 | Urban | Outdoor | Non-IOU | 20.5286 | 10.08 | 0 | 72.98 | 7.3 | 7.3 | 0 | 0 | 0 | 272.7373 | 162.9255 | 31.2817 | 0.18574 | 26.58 | 26.58 | 26.58 | 26.58 | 26.58 | 30.03 | 30.03 | 30.03 | 30.03 | 30.03 | 30.03 | 30.03 | 30.03 | 30.03 | 0
SF | 2050 | Urban | Outdoor | Non-IOU | 20.5286 | 20.5286 | 0 | 144.3789 | 7.3 | 31.39 | 0 | 273 | 926 | 272.7373 | 162.9255 | 31.2817 | 0.18574 | 26.58 | 26.58 | 26.58 | 26.58 | 26.58 | 58.59 | 58.59 | 58.59 | 58.59 | 58.59 | 58.59 | 58.59 | 58.59 | 58.59 | 0
CC | 2050 | Urban | Outdoor | Non-IOU | 20.5286 | 27.66 | 0 | 193.11 | 7.3 | 0 | 0 | 254.6 | 2155 | 272.7373 | 162.9255 | 31.2817 | 0.18574 | 26.58 | 26.58 | 26.58 | 26.58 | 26.58 | 30.03 | 30.03 | 30.03 | 30.03 | 30.03 | 30.03 | 30.03 | 30.03 | 30.03 | 0
SC | 2050 | Urban | Outdoor | Non-IOU | 20.5286 | 33.96 | 0 | 236.16 | 7.3 | 7.3 | 2500 | 0 | 3214 | 272.7373 | 162.9255 | 31.2817 | 0.18574 | 26.58 | 26.58 | 26.58 | 26.58 | 26.58 | 30.03 | 30.03 | 30.03 | 30.03 | 30.03 | 30.03 | 30.03 | 30.03 | 30.03 | 0
SR | 2050 | Urban | Outdoor | Non-IOU | 20.5286 | 10.86 | 0 | 78.31 | 7.3 | 0 | 0 | 15 | 0 | 272.7373 | 162.9255 | 31.2817 | 0.18574 | 26.58 | 26.58 | 26.58 | 26.58 | 26.58 | 3.24 | 3.24 | 3.24 | 3.24 | 3.24 | 3.24 | 3.24 | 3.24 | 3.24 | 0
SJ | 2050 | Urban | Outdoor | Non-IOU | 20.5286 | 13.86 | 0 | 98.81 | 7.3 | 0 | 0 | 75 | 287 | 272.7373 | 162.9255 | 31.2817 | 0.18574 | 26.58 | 26.58 | 26.58 | 26.58 | 26.58 | 3.24 | 3.24 | 3.24 | 3.24 | 3.24 | 3.24 | 3.24 | 3.24 | 3.24 | 0
TL | 2050 | Urban | Outdoor | Non-IOU | 20.5286 | 23.34 | 0 | 163.59 | 7.3 | 0 | 0 | 174 | 495 | 272.7373 | 162.9255 | 31.2817 | 0.18574 | 26.58 | 26.58 | 26.58 | 26.58 | 26.58 | 3.24 | 3.24 | 3.24 | 3.24 | 3.24 | 3.24 | 3.24 | 3.24 | 3.24 | 0
NL | 2050 | Urban | Outdoor | Non-IOU | 20.5286 | 10.02 | 0 | 72.57 | 7.3 | 0 | 0 | 0 | 0 | 272.7373 | 162.9255 | 31.2817 | 0.18574 | 26.58 | 26.58 | 26.58 | 26.58 | 26.58 | 3.24 | 3.24 | 3.24 | 3.24 | 3.24 | 3.24 | 3.24 | 3.24 | 3.24 | 0
SL | 2050 | Urban | Outdoor | Non-IOU | 20.5286 | 21.12 | 0 | 148.42 | 7.3 | 0 | 0 | 0 | 3495 | 272.7373 | 162.9255 | 31.2817 | 0.18574 | 26.58 | 26.58 | 26.58 | 26.58 | 26.58 | 30.03 | 30.03 | 30.03 | 30.03 | 30.03 | 30.03 | 30.03 | 30.03 | 30.03 | 0
CR | 2050 | Urban | Outdoor | Non-IOU | 20.5286 | 27.96 | 0 | 195.16 | 7.3 | 0 | 0 | 0 | 4468 | 272.7373 | 162.9255 | 31.2817 | 0.18574 | 26.58 | 26.58 | 26.58 | 26.58 | 26.58 | 3.24 | 3.24 | 3.24 | 3.24 | 3.24 | 3.24 | 3.24 | 3.24 | 3.24 | 0
NC | 2050 | Ag | Outdoor | Non-IOU | 20.5286 | 10.08 | 0 | 72.98 | 7.3 | 7.3 | 0 | 0 | 0 | 272.7373 | 162.9255 | 31.2817 | 0 | 0 | 0 | 0 | 0 | 0 | 30.03 | 30.03 | 30.03 | 30.03 | 30.03 | 30.03 | 30.03 | 30.03 | 30.03 | 0
SF | 2050 | Ag | Outdoor | Non-IOU | 20.5286 | 20.5286 | 0 | 144.3789 | 7.3 | 31.39 | 0 | 273 | 926 | 272.7373 | 162.9255 | 31.2817 | 0 | 0 | 0 | 0 | 0 | 0 | 58.59 | 58.59 | 58.59 | 58.59 | 58.59 | 58.59 | 58.59 | 58.59 | 58.59 | 0
CC | 2050 | Ag | Outdoor | Non-IOU | 20.5286 | 27.66 | 0 | 193.11 | 7.3 | 0 | 0 | 254.6 | 2155 | 272.7373 | 162.9255 | 31.2817 | 0 | 0 | 0 | 0 | 0 | 0 | 30.03 | 30.03 | 30.03 | 30.03 | 30.03 | 30.03 | 30.03 | 30.03 | 30.03 | 0
SC | 2050 | Ag | Outdoor | Non-IOU | 20.5286 | 33.96 | 0 | 236.16 | 7.3 | 7.3 | 2500 | 0 | 3214 | 272.7373 | 162.9255 | 31.2817 | 0 | 0 | 0 | 0 | 0 | 0 | 30.03 | 30.03 | 30.03 | 30.03 | 30.03 | 30.03 | 30.03 | 30.03 | 30.03 | 0
SR | 2050 | Ag | Outdoor | Non-IOU | 20.5286 | 10.86 | 0 | 78.31 | 7.3 | 0 | 0 | 15 | 0 | 272.7373 | 162.9255 | 31.2817 | 0 | 0 | 0 | 0 | 0 | 0 | 3.24 | 3.24 | 3.24 | 3.24 | 3.24 | 3.24 | 3.24 | 3.24 | 3.24 | 0
SJ | 2050 | Ag | Outdoor | Non-IOU | 20.5286 | 13.86 | 0 | 98.81 | 7.3 | 0 | 0 | 75 | 287 | 272.7373 | 162.9255 | 31.2817 | 0 | 0 | 0 | 0 | 0 | 0 | 3.24 | 3.24 | 3.24 | 3.24 | 3.24 | 3.24 | 3.24 | 3.24 | 3.24 | 0
TL | 2050 | Ag | Outdoor | Non-IOU | 20.5286 | 23.34 | 0 | 163.59 | 7.3 | 0 | 0 | 174 | 495 | 272.7373 | 162.9255 | 31.2817 | 0 | 0 | 0 | 0 | 0 | 0 | 3.24 | 3.24 | 3.24 | 3.24 | 3.24 | 3.24 | 3.24 | 3.24 | 3.24 | 0
NL | 2050 | Ag | Outdoor | Non-IOU | 20.5286 | 10.02 | 0 | 72.57 | 7.3 | 0 | 0 | 0 | 0 | 272.7373 | 162.9255 | 31.2817 | 0 | 0 | 0 | 0 | 0 | 0 | 3.24 | 3.24 | 3.24 | 3.24 | 3.24 | 3.24 | 3.24 | 3.24 | 3.24 | 0
SL | 2050 | Ag | Outdoor | Non-IOU | 20.5286 | 21.12 | 0 | 148.42 | 7.3 | 0 | 0 | 0 | 3495 | 272.7373 | 162.9255 | 31.2817 | 0 | 0 | 0 | 0 | 0 | 0 | 30.03 | 30.03 | 30.03 | 30.03 | 30.03 | 30.03 | 30.03 | 30.03 | 30.03 | 0
CR | 2050 | Ag | Outdoor | Non-IOU | 20.5286 | 27.96 | 0 | 195.16 | 7.3 | 0 | 0 | 0 | 4468 | 272.7373 | 162.9255 | 31.2817 | 0 | 0 | 0 | 0 | 0 | 0 | 3.24 | 3.24 | 3.24 | 3.24 | 3.24 | 3.24 | 3.24 | 3.24 | 3.24 | 0

## Monthly Water Svgs
Monthly Water Savings by Measure | [5 empty] | Leak Loss Factor: |  | Model Data: | 0% | Default Assumption: |  | 0%
Source: Navigant analysis
Units: gallons |  |  | Measure ID#
| Year | Month | 1 | 2 | 3 | 4 | 5 | 6 | 7 | 8 | 9 | 10 | 11 | 12 | 13 | 14 | 15 | 16 | 17 | 18 | 19 | 20
| 2014 | January | 0 | 0 | 0 | 0 | 0 | 0 | 0 | 0 | 0 | 0 | 0 | 0 | 0 | 0 | 0 | 0 | 0 | 0 | 0 | 0
| 2014 | February | 0 | 0 | 0 | 0 | 0 | 0 | 0 | 0 | 0 | 0 | 0 | 0 | 0 | 0 | 0 | 0 | 0 | 0 | 0 | 0
| 2014 | March | 0 | 0 | 0 | 0 | 0 | 0 | 0 | 0 | 0 | 0 | 0 | 0 | 0 | 0 | 0 | 0 | 0 | 0 | 0 | 0
| 2014 | April | 0 | 0 | 0 | 0 | 0 | 0 | 0 | 0 | 0 | 0 | 0 | 0 | 0 | 0 | 0 | 0 | 0 | 0 | 0 | 0
| 2014 | May | 0 | 0 | 0 | 0 | 0 | 0 | 0 | 0 | 0 | 0 | 0 | 0 | 0 | 0 | 0 | 0 | 0 | 0 | 0 | 0
| 2014 | June | 0 | 0 | 0 | 0 | 0 | 0 | 0 | 0 | 0 | 0 | 0 | 0 | 0 | 0 | 0 | 0 | 0 | 0 | 0 | 0
| 2014 | July | 0 | 0 | 0 | 0 | 0 | 0 | 0 | 0 | 0 | 0 | 0 | 0 | 0 | 0 | 0 | 0 | 0 | 0 | 0 | 0
| 2014 | August | 0 | 0 | 0 | 0 | 0 | 0 | 0 | 0 | 0 | 0 | 0 | 0 | 0 | 0 | 0 | 0 | 0 | 0 | 0 | 0
| 2014 | September | 0 | 0 | 0 | 0 | 0 | 0 | 0 | 0 | 0 | 0 | 0 | 0 | 0 | 0 | 0 | 0 | 0 | 0 | 0 | 0
| 2014 | October | 0 | 0 | 0 | 0 | 0 | 0 | 0 | 0 | 0 | 0 | 0 | 0 | 0 | 0 | 0 | 0 | 0 | 0 | 0 | 0
| 2014 | November | 0 | 0 | 0 | 0 | 0 | 0 | 0 | 0 | 0 | 0 | 0 | 0 | 0 | 0 | 0 | 0 | 0 | 0 | 0 | 0
| 2014 | December | 0 | 0 | 0 | 0 | 0 | 0 | 0 | 0 | 0 | 0 | 0 | 0 | 0 | 0 | 0 | 0 | 0 | 0 | 0 | 0
| 2015 | January | 0 | 0 | 0 | 0 | 0 | 0 | 0 | 0 | 0 | 0 | 0 | 0 | 0 | 0 | 0 | 0 | 0 | 0 | 0 | 0
| 2015 | February | 0 | 0 | 0 | 0 | 0 | 0 | 0 | 0 | 0 | 0 | 0 | 0 | 0 | 0 | 0 | 0 | 0 | 0 | 0 | 0
| 2015 | March | 0 | 0 | 0 | 0 | 0 | 0 | 0 | 0 | 0 | 0 | 0 | 0 | 0 | 0 | 0 | 0 | 0 | 0 | 0 | 0
| 2015 | April | 0 | 0 | 0 | 0 | 0 | 0 | 0 | 0 | 0 | 0 | 0 | 0 | 0 | 0 | 0 | 0 | 0 | 0 | 0 | 0
| 2015 | May | 0 | 0 | 0 | 0 | 0 | 0 | 0 | 0 | 0 | 0 | 0 | 0 | 0 | 0 | 0 | 0 | 0 | 0 | 0 | 0
| 2015 | June | 0 | 0 | 0 | 0 | 0 | 0 | 0 | 0 | 0 | 0 | 0 | 0 | 0 | 0 | 0 | 0 | 0 | 0 | 0 | 0
| 2015 | July | 0 | 0 | 0 | 0 | 0 | 0 | 0 | 0 | 0 | 0 | 0 | 0 | 0 | 0 | 0 | 0 | 0 | 0 | 0 | 0
| 2015 | August | 0 | 0 | 0 | 0 | 0 | 0 | 0 | 0 | 0 | 0 | 0 | 0 | 0 | 0 | 0 | 0 | 0 | 0 | 0 | 0
| 2015 | September | 0 | 0 | 0 | 0 | 0 | 0 | 0 | 0 | 0 | 0 | 0 | 0 | 0 | 0 | 0 | 0 | 0 | 0 | 0 | 0
| 2015 | October | 0 | 0 | 0 | 0 | 0 | 0 | 0 | 0 | 0 | 0 | 0 | 0 | 0 | 0 | 0 | 0 | 0 | 0 | 0 | 0
| 2015 | November | 0 | 0 | 0 | 0 | 0 | 0 | 0 | 0 | 0 | 0 | 0 | 0 | 0 | 0 | 0 | 0 | 0 | 0 | 0 | 0
| 2015 | December | 0 | 0 | 0 | 0 | 0 | 0 | 0 | 0 | 0 | 0 | 0 | 0 | 0 | 0 | 0 | 0 | 0 | 0 | 0 | 0
| 2016 | January | 0 | 0 | 0 | 0 | 0 | 0 | 0 | 0 | 0 | 0 | 0 | 0 | 0 | 0 | 0 | 0 | 0 | 0 | 0 | 0
| 2016 | February | 0 | 0 | 0 | 0 | 0 | 0 | 0 | 0 | 0 | 0 | 0 | 0 | 0 | 0 | 0 | 0 | 0 | 0 | 0 | 0
| 2016 | March | 0 | 0 | 0 | 0 | 0 | 0 | 0 | 0 | 0 | 0 | 0 | 0 | 0 | 0 | 0 | 0 | 0 | 0 | 0 | 0
| 2016 | April | 0 | 0 | 0 | 0 | 0 | 0 | 0 | 0 | 0 | 0 | 0 | 0 | 0 | 0 | 0 | 0 | 0 | 0 | 0 | 0
| 2016 | May | 0 | 0 | 0 | 0 | 0 | 0 | 0 | 0 | 0 | 0 | 0 | 0 | 0 | 0 | 0 | 0 | 0 | 0 | 0 | 0
| 2016 | June | 0 | 0 | 0 | 0 | 0 | 0 | 0 | 0 | 0 | 0 | 0 | 0 | 0 | 0 | 0 | 0 | 0 | 0 | 0 | 0
| 2016 | July | 0 | 0 | 0 | 0 | 0 | 0 | 0 | 0 | 0 | 0 | 0 | 0 | 0 | 0 | 0 | 0 | 0 | 0 | 0 | 0
| 2016 | August | 0 | 0 | 0 | 0 | 0 | 0 | 0 | 0 | 0 | 0 | 0 | 0 | 0 | 0 | 0 | 0 | 0 | 0 | 0 | 0
| 2016 | September | 0 | 0 | 0 | 0 | 0 | 0 | 0 | 0 | 0 | 0 | 0 | 0 | 0 | 0 | 0 | 0 | 0 | 0 | 0 | 0
| 2016 | October | 0 | 0 | 0 | 0 | 0 | 0 | 0 | 0 | 0 | 0 | 0 | 0 | 0 | 0 | 0 | 0 | 0 | 0 | 0 | 0
| 2016 | November | 0 | 0 | 0 | 0 | 0 | 0 | 0 | 0 | 0 | 0 | 0 | 0 | 0 | 0 | 0 | 0 | 0 | 0 | 0 | 0
| 2016 | December | 0 | 0 | 0 | 0 | 0 | 0 | 0 | 0 | 0 | 0 | 0 | 0 | 0 | 0 | 0 | 0 | 0 | 0 | 0 | 0
| 2017 | January | 0 | 0 | 0 | 0 | 0 | 0 | 0 | 0 | 0 | 0 | 0 | 0 | 0 | 0 | 0 | 0 | 0 | 0 | 0 | 0
| 2017 | February | 0 | 0 | 0 | 0 | 0 | 0 | 0 | 0 | 0 | 0 | 0 | 0 | 0 | 0 | 0 | 0 | 0 | 0 | 0 | 0
| 2017 | March | 0 | 0 | 0 | 0 | 0 | 0 | 0 | 0 | 0 | 0 | 0 | 0 | 0 | 0 | 0 | 0 | 0 | 0 | 0 | 0
| 2017 | April | 0 | 0 | 0 | 0 | 0 | 0 | 0 | 0 | 0 | 0 | 0 | 0 | 0 | 0 | 0 | 0 | 0 | 0 | 0 | 0
| 2017 | May | 0 | 0 | 0 | 0 | 0 | 0 | 0 | 0 | 0 | 0 | 0 | 0 | 0 | 0 | 0 | 0 | 0 | 0 | 0 | 0
| 2017 | June | 0 | 0 | 0 | 0 | 0 | 0 | 0 | 0 | 0 | 0 | 0 | 0 | 0 | 0 | 0 | 0 | 0 | 0 | 0 | 0
| 2017 | July | 0 | 0 | 0 | 0 | 0 | 0 | 0 | 0 | 0 | 0 | 0 | 0 | 0 | 0 | 0 | 0 | 0 | 0 | 0 | 0
| 2017 | August | 0 | 0 | 0 | 0 | 0 | 0 | 0 | 0 | 0 | 0 | 0 | 0 | 0 | 0 | 0 | 0 | 0 | 0 | 0 | 0
| 2017 | September | 0 | 0 | 0 | 0 | 0 | 0 | 0 | 0 | 0 | 0 | 0 | 0 | 0 | 0 | 0 | 0 | 0 | 0 | 0 | 0
| 2017 | October | 0 | 0 | 0 | 0 | 0 | 0 | 0 | 0 | 0 | 0 | 0 | 0 | 0 | 0 | 0 | 0 | 0 | 0 | 0 | 0
| 2017 | November | 0 | 0 | 0 | 0 | 0 | 0 | 0 | 0 | 0 | 0 | 0 | 0 | 0 | 0 | 0 | 0 | 0 | 0 | 0 | 0
| 2017 | December | 0 | 0 | 0 | 0 | 0 | 0 | 0 | 0 | 0 | 0 | 0 | 0 | 0 | 0 | 0 | 0 | 0 | 0 | 0 | 0
| 2018 | January | 0 | 0 | 0 | 0 | 0 | 0 | 0 | 0 | 0 | 0 | 0 | 0 | 0 | 0 | 0 | 0 | 0 | 0 | 0 | 0
| 2018 | February | 0 | 0 | 0 | 0 | 0 | 0 | 0 | 0 | 0 | 0 | 0 | 0 | 0 | 0 | 0 | 0 | 0 | 0 | 0 | 0
| 2018 | March | 0 | 0 | 0 | 0 | 0 | 0 | 0 | 0 | 0 | 0 | 0 | 0 | 0 | 0 | 0 | 0 | 0 | 0 | 0 | 0
| 2018 | April | 0 | 0 | 0 | 0 | 0 | 0 | 0 | 0 | 0 | 0 | 0 | 0 | 0 | 0 | 0 | 0 | 0 | 0 | 0 | 0
| 2018 | May | 0 | 0 | 0 | 0 | 0 | 0 | 0 | 0 | 0 | 0 | 0 | 0 | 0 | 0 | 0 | 0 | 0 | 0 | 0 | 0
| 2018 | June | 0 | 0 | 0 | 0 | 0 | 0 | 0 | 0 | 0 | 0 | 0 | 0 | 0 | 0 | 0 | 0 | 0 | 0 | 0 | 0
| 2018 | July | 0 | 0 | 0 | 0 | 0 | 0 | 0 | 0 | 0 | 0 | 0 | 0 | 0 | 0 | 0 | 0 | 0 | 0 | 0 | 0
| 2018 | August | 0 | 0 | 0 | 0 | 0 | 0 | 0 | 0 | 0 | 0 | 0 | 0 | 0 | 0 | 0 | 0 | 0 | 0 | 0 | 0
| 2018 | September | 0 | 0 | 0 | 0 | 0 | 0 | 0 | 0 | 0 | 0 | 0 | 0 | 0 | 0 | 0 | 0 | 0 | 0 | 0 | 0
| 2018 | October | 0 | 0 | 0 | 0 | 0 | 0 | 0 | 0 | 0 | 0 | 0 | 0 | 0 | 0 | 0 | 0 | 0 | 0 | 0 | 0
| 2018 | November | 0 | 0 | 0 | 0 | 0 | 0 | 0 | 0 | 0 | 0 | 0 | 0 | 0 | 0 | 0 | 0 | 0 | 0 | 0 | 0
| 2018 | December | 0 | 0 | 0 | 0 | 0 | 0 | 0 | 0 | 0 | 0 | 0 | 0 | 0 | 0 | 0 | 0 | 0 | 0 | 0 | 0
| 2019 | January | 0 | 0 | 0 | 0 | 0 | 0 | 0 | 0 | 0 | 0 | 0 | 0 | 0 | 0 | 0 | 0 | 0 | 0 | 0 | 0
| 2019 | February | 0 | 0 | 0 | 0 | 0 | 0 | 0 | 0 | 0 | 0 | 0 | 0 | 0 | 0 | 0 | 0 | 0 | 0 | 0 | 0
| 2019 | March | 0 | 0 | 0 | 0 | 0 | 0 | 0 | 0 | 0 | 0 | 0 | 0 | 0 | 0 | 0 | 0 | 0 | 0 | 0 | 0
| 2019 | April | 0 | 0 | 0 | 0 | 0 | 0 | 0 | 0 | 0 | 0 | 0 | 0 | 0 | 0 | 0 | 0 | 0 | 0 | 0 | 0
| 2019 | May | 0 | 0 | 0 | 0 | 0 | 0 | 0 | 0 | 0 | 0 | 0 | 0 | 0 | 0 | 0 | 0 | 0 | 0 | 0 | 0
| 2019 | June | 0 | 0 | 0 | 0 | 0 | 0 | 0 | 0 | 0 | 0 | 0 | 0 | 0 | 0 | 0 | 0 | 0 | 0 | 0 | 0
| 2019 | July | 0 | 0 | 0 | 0 | 0 | 0 | 0 | 0 | 0 | 0 | 0 | 0 | 0 | 0 | 0 | 0 | 0 | 0 | 0 | 0
| 2019 | August | 0 | 0 | 0 | 0 | 0 | 0 | 0 | 0 | 0 | 0 | 0 | 0 | 0 | 0 | 0 | 0 | 0 | 0 | 0 | 0
| 2019 | September | 0 | 0 | 0 | 0 | 0 | 0 | 0 | 0 | 0 | 0 | 0 | 0 | 0 | 0 | 0 | 0 | 0 | 0 | 0 | 0
| 2019 | October | 0 | 0 | 0 | 0 | 0 | 0 | 0 | 0 | 0 | 0 | 0 | 0 | 0 | 0 | 0 | 0 | 0 | 0 | 0 | 0
| 2019 | November | 0 | 0 | 0 | 0 | 0 | 0 | 0 | 0 | 0 | 0 | 0 | 0 | 0 | 0 | 0 | 0 | 0 | 0 | 0 | 0
| 2019 | December | 0 | 0 | 0 | 0 | 0 | 0 | 0 | 0 | 0 | 0 | 0 | 0 | 0 | 0 | 0 | 0 | 0 | 0 | 0 | 0
| 2020 | January | 0 | 0 | 0 | 0 | 0 | 0 | 0 | 0 | 0 | 0 | 0 | 0 | 0 | 0 | 0 | 0 | 0 | 0 | 0 | 0
| 2020 | February | 0 | 0 | 0 | 0 | 0 | 0 | 0 | 0 | 0 | 0 | 0 | 0 | 0 | 0 | 0 | 0 | 0 | 0 | 0 | 0
| 2020 | March | 0 | 0 | 0 | 0 | 0 | 0 | 0 | 0 | 0 | 0 | 0 | 0 | 0 | 0 | 0 | 0 | 0 | 0 | 0 | 0
| 2020 | April | 0 | 0 | 0 | 0 | 0 | 0 | 0 | 0 | 0 | 0 | 0 | 0 | 0 | 0 | 0 | 0 | 0 | 0 | 0 | 0
| 2020 | May | 0 | 0 | 0 | 0 | 0 | 0 | 0 | 0 | 0 | 0 | 0 | 0 | 0 | 0 | 0 | 0 | 0 | 0 | 0 | 0
| 2020 | June | 0 | 0 | 0 | 0 | 0 | 0 | 0 | 0 | 0 | 0 | 0 | 0 | 0 | 0 | 0 | 0 | 0 | 0 | 0 | 0
| 2020 | July | 0 | 0 | 0 | 0 | 0 | 0 | 0 | 0 | 0 | 0 | 0 | 0 | 0 | 0 | 0 | 0 | 0 | 0 | 0 | 0
| 2020 | August | 0 | 0 | 0 | 0 | 0 | 0 | 0 | 0 | 0 | 0 | 0 | 0 | 0 | 0 | 0 | 0 | 0 | 0 | 0 | 0
| 2020 | September | 0 | 0 | 0 | 0 | 0 | 0 | 0 | 0 | 0 | 0 | 0 | 0 | 0 | 0 | 0 | 0 | 0 | 0 | 0 | 0
| 2020 | October | 0 | 0 | 0 | 0 | 0 | 0 | 0 | 0 | 0 | 0 | 0 | 0 | 0 | 0 | 0 | 0 | 0 | 0 | 0 | 0
| 2020 | November | 0 | 0 | 0 | 0 | 0 | 0 | 0 | 0 | 0 | 0 | 0 | 0 | 0 | 0 | 0 | 0 | 0 | 0 | 0 | 0
| 2020 | December | 0 | 0 | 0 | 0 | 0 | 0 | 0 | 0 | 0 | 0 | 0 | 0 | 0 | 0 | 0 | 0 | 0 | 0 | 0 | 0
| 2021 | January | 0 | 0 | 0 | 0 | 0 | 0 | 0 | 0 | 0 | 0 | 0 | 0 | 0 | 0 | 0 | 0 | 0 | 0 | 0 | 0
| 2021 | February | 0 | 0 | 0 | 0 | 0 | 0 | 0 | 0 | 0 | 0 | 0 | 0 | 0 | 0 | 0 | 0 | 0 | 0 | 0 | 0
| 2021 | March | 0 | 0 | 0 | 0 | 0 | 0 | 0 | 0 | 0 | 0 | 0 | 0 | 0 | 0 | 0 | 0 | 0 | 0 | 0 | 0
| 2021 | April | 0 | 0 | 0 | 0 | 0 | 0 | 0 | 0 | 0 | 0 | 0 | 0 | 0 | 0 | 0 | 0 | 0 | 0 | 0 | 0
| 2021 | May | 0 | 0 | 0 | 0 | 0 | 0 | 0 | 0 | 0 | 0 | 0 | 0 | 0 | 0 | 0 | 0 | 0 | 0 | 0 | 0
| 2021 | June | 0 | 0 | 0 | 0 | 0 | 0 | 0 | 0 | 0 | 0 | 0 | 0 | 0 | 0 | 0 | 0 | 0 | 0 | 0 | 0
| 2021 | July | 0 | 0 | 0 | 0 | 0 | 0 | 0 | 0 | 0 | 0 | 0 | 0 | 0 | 0 | 0 | 0 | 0 | 0 | 0 | 0
| 2021 | August | 0 | 0 | 0 | 0 | 0 | 0 | 0 | 0 | 0 | 0 | 0 | 0 | 0 | 0 | 0 | 0 | 0 | 0 | 0 | 0
| 2021 | September | 0 | 0 | 0 | 0 | 0 | 0 | 0 | 0 | 0 | 0 | 0 | 0 | 0 | 0 | 0 | 0 | 0 | 0 | 0 | 0
| 2021 | October | 0 | 0 | 0 | 0 | 0 | 0 | 0 | 0 | 0 | 0 | 0 | 0 | 0 | 0 | 0 | 0 | 0 | 0 | 0 | 0
| 2021 | November | 0 | 0 | 0 | 0 | 0 | 0 | 0 | 0 | 0 | 0 | 0 | 0 | 0 | 0 | 0 | 0 | 0 | 0 | 0 | 0
| 2021 | December | 0 | 0 | 0 | 0 | 0 | 0 | 0 | 0 | 0 | 0 | 0 | 0 | 0 | 0 | 0 | 0 | 0 | 0 | 0 | 0
| 2022 | January | 0 | 0 | 0 | 0 | 0 | 0 | 0 | 0 | 0 | 0 | 0 | 0 | 0 | 0 | 0 | 0 | 0 | 0 | 0 | 0
| 2022 | February | 0 | 0 | 0 | 0 | 0 | 0 | 0 | 0 | 0 | 0 | 0 | 0 | 0 | 0 | 0 | 0 | 0 | 0 | 0 | 0
| 2022 | March | 0 | 0 | 0 | 0 | 0 | 0 | 0 | 0 | 0 | 0 | 0 | 0 | 0 | 0 | 0 | 0 | 0 | 0 | 0 | 0
| 2022 | April | 0 | 0 | 0 | 0 | 0 | 0 | 0 | 0 | 0 | 0 | 0 | 0 | 0 | 0 | 0 | 0 | 0 | 0 | 0 | 0
| 2022 | May | 0 | 0 | 0 | 0 | 0 | 0 | 0 | 0 | 0 | 0 | 0 | 0 | 0 | 0 | 0 | 0 | 0 | 0 | 0 | 0
| 2022 | June | 0 | 0 | 0 | 0 | 0 | 0 | 0 | 0 | 0 | 0 | 0 | 0 | 0 | 0 | 0 | 0 | 0 | 0 | 0 | 0
| 2022 | July | 0 | 0 | 0 | 0 | 0 | 0 | 0 | 0 | 0 | 0 | 0 | 0 | 0 | 0 | 0 | 0 | 0 | 0 | 0 | 0
| 2022 | August | 0 | 0 | 0 | 0 | 0 | 0 | 0 | 0 | 0 | 0 | 0 | 0 | 0 | 0 | 0 | 0 | 0 | 0 | 0 | 0
| 2022 | September | 0 | 0 | 0 | 0 | 0 | 0 | 0 | 0 | 0 | 0 | 0 | 0 | 0 | 0 | 0 | 0 | 0 | 0 | 0 | 0
| 2022 | October | 0 | 0 | 0 | 0 | 0 | 0 | 0 | 0 | 0 | 0 | 0 | 0 | 0 | 0 | 0 | 0 | 0 | 0 | 0 | 0
| 2022 | November | 0 | 0 | 0 | 0 | 0 | 0 | 0 | 0 | 0 | 0 | 0 | 0 | 0 | 0 | 0 | 0 | 0 | 0 | 0 | 0
| 2022 | December | 0 | 0 | 0 | 0 | 0 | 0 | 0 | 0 | 0 | 0 | 0 | 0 | 0 | 0 | 0 | 0 | 0 | 0 | 0 | 0
| 2023 | January | 0 | 0 | 0 | 0 | 0 | 0 | 0 | 0 | 0 | 0 | 0 | 0 | 0 | 0 | 0 | 0 | 0 | 0 | 0 | 0
| 2023 | February | 0 | 0 | 0 | 0 | 0 | 0 | 0 | 0 | 0 | 0 | 0 | 0 | 0 | 0 | 0 | 0 | 0 | 0 | 0 | 0
| 2023 | March | 0 | 0 | 0 | 0 | 0 | 0 | 0 | 0 | 0 | 0 | 0 | 0 | 0 | 0 | 0 | 0 | 0 | 0 | 0 | 0
| 2023 | April | 0 | 0 | 0 | 0 | 0 | 0 | 0 | 0 | 0 | 0 | 0 | 0 | 0 | 0 | 0 | 0 | 0 | 0 | 0 | 0
| 2023 | May | 0 | 0 | 0 | 0 | 0 | 0 | 0 | 0 | 0 | 0 | 0 | 0 | 0 | 0 | 0 | 0 | 0 | 0 | 0 | 0
| 2023 | June | 0 | 0 | 0 | 0 | 0 | 0 | 0 | 0 | 0 | 0 | 0 | 0 | 0 | 0 | 0 | 0 | 0 | 0 | 0 | 0
| 2023 | July | 0 | 0 | 0 | 0 | 0 | 0 | 0 | 0 | 0 | 0 | 0 | 0 | 0 | 0 | 0 | 0 | 0 | 0 | 0 | 0
| 2023 | August | 0 | 0 | 0 | 0 | 0 | 0 | 0 | 0 | 0 | 0 | 0 | 0 | 0 | 0 | 0 | 0 | 0 | 0 | 0 | 0
| 2023 | September | 0 | 0 | 0 | 0 | 0 | 0 | 0 | 0 | 0 | 0 | 0 | 0 | 0 | 0 | 0 | 0 | 0 | 0 | 0 | 0
| 2023 | October | 0 | 0 | 0 | 0 | 0 | 0 | 0 | 0 | 0 | 0 | 0 | 0 | 0 | 0 | 0 | 0 | 0 | 0 | 0 | 0
| 2023 | November | 0 | 0 | 0 | 0 | 0 | 0 | 0 | 0 | 0 | 0 | 0 | 0 | 0 | 0 | 0 | 0 | 0 | 0 | 0 | 0
| 2023 | December | 0 | 0 | 0 | 0 | 0 | 0 | 0 | 0 | 0 | 0 | 0 | 0 | 0 | 0 | 0 | 0 | 0 | 0 | 0 | 0
| 2024 | January | 0 | 0 | 0 | 0 | 0 | 0 | 0 | 0 | 0 | 0 | 0 | 0 | 0 | 0 | 0 | 0 | 0 | 0 | 0 | 0
| 2024 | February | 0 | 0 | 0 | 0 | 0 | 0 | 0 | 0 | 0 | 0 | 0 | 0 | 0 | 0 | 0 | 0 | 0 | 0 | 0 | 0
| 2024 | March | 0 | 0 | 0 | 0 | 0 | 0 | 0 | 0 | 0 | 0 | 0 | 0 | 0 | 0 | 0 | 0 | 0 | 0 | 0 | 0
| 2024 | April | 0 | 0 | 0 | 0 | 0 | 0 | 0 | 0 | 0 | 0 | 0 | 0 | 0 | 0 | 0 | 0 | 0 | 0 | 0 | 0
| 2024 | May | 0 | 0 | 0 | 0 | 0 | 0 | 0 | 0 | 0 | 0 | 0 | 0 | 0 | 0 | 0 | 0 | 0 | 0 | 0 | 0
| 2024 | June | 0 | 0 | 0 | 0 | 0 | 0 | 0 | 0 | 0 | 0 | 0 | 0 | 0 | 0 | 0 | 0 | 0 | 0 | 0 | 0
| 2024 | July | 0 | 0 | 0 | 0 | 0 | 0 | 0 | 0 | 0 | 0 | 0 | 0 | 0 | 0 | 0 | 0 | 0 | 0 | 0 | 0
| 2024 | August | 0 | 0 | 0 | 0 | 0 | 0 | 0 | 0 | 0 | 0 | 0 | 0 | 0 | 0 | 0 | 0 | 0 | 0 | 0 | 0
| 2024 | September | 0 | 0 | 0 | 0 | 0 | 0 | 0 | 0 | 0 | 0 | 0 | 0 | 0 | 0 | 0 | 0 | 0 | 0 | 0 | 0
| 2024 | October | 0 | 0 | 0 | 0 | 0 | 0 | 0 | 0 | 0 | 0 | 0 | 0 | 0 | 0 | 0 | 0 | 0 | 0 | 0 | 0
| 2024 | November | 0 | 0 | 0 | 0 | 0 | 0 | 0 | 0 | 0 | 0 | 0 | 0 | 0 | 0 | 0 | 0 | 0 | 0 | 0 | 0
| 2024 | December | 0 | 0 | 0 | 0 | 0 | 0 | 0 | 0 | 0 | 0 | 0 | 0 | 0 | 0 | 0 | 0 | 0 | 0 | 0 | 0
| 2025 | January | 0 | 0 | 0 | 0 | 0 | 0 | 0 | 0 | 0 | 0 | 0 | 0 | 0 | 0 | 0 | 0 | 0 | 0 | 0 | 0
| 2025 | February | 0 | 0 | 0 | 0 | 0 | 0 | 0 | 0 | 0 | 0 | 0 | 0 | 0 | 0 | 0 | 0 | 0 | 0 | 0 | 0
| 2025 | March | 0 | 0 | 0 | 0 | 0 | 0 | 0 | 0 | 0 | 0 | 0 | 0 | 0 | 0 | 0 | 0 | 0 | 0 | 0 | 0
| 2025 | April | 0 | 0 | 0 | 0 | 0 | 0 | 0 | 0 | 0 | 0 | 0 | 0 | 0 | 0 | 0 | 0 | 0 | 0 | 0 | 0
| 2025 | May | 0 | 0 | 0 | 0 | 0 | 0 | 0 | 0 | 0 | 0 | 0 | 0 | 0 | 0 | 0 | 0 | 0 | 0 | 0 | 0
| 2025 | June | 0 | 0 | 0 | 0 | 0 | 0 | 0 | 0 | 0 | 0 | 0 | 0 | 0 | 0 | 0 | 0 | 0 | 0 | 0 | 0
| 2025 | July | 0 | 0 | 0 | 0 | 0 | 0 | 0 | 0 | 0 | 0 | 0 | 0 | 0 | 0 | 0 | 0 | 0 | 0 | 0 | 0
| 2025 | August | 0 | 0 | 0 | 0 | 0 | 0 | 0 | 0 | 0 | 0 | 0 | 0 | 0 | 0 | 0 | 0 | 0 | 0 | 0 | 0
| 2025 | September | 0 | 0 | 0 | 0 | 0 | 0 | 0 | 0 | 0 | 0 | 0 | 0 | 0 | 0 | 0 | 0 | 0 | 0 | 0 | 0
| 2025 | October | 0 | 0 | 0 | 0 | 0 | 0 | 0 | 0 | 0 | 0 | 0 | 0 | 0 | 0 | 0 | 0 | 0 | 0 | 0 | 0
| 2025 | November | 0 | 0 | 0 | 0 | 0 | 0 | 0 | 0 | 0 | 0 | 0 | 0 | 0 | 0 | 0 | 0 | 0 | 0 | 0 | 0
| 2025 | December | 0 | 0 | 0 | 0 | 0 | 0 | 0 | 0 | 0 | 0 | 0 | 0 | 0 | 0 | 0 | 0 | 0 | 0 | 0 | 0
| 2026 | January | 0 | 0 | 0 | 0 | 0 | 0 | 0 | 0 | 0 | 0 | 0 | 0 | 0 | 0 | 0 | 0 | 0 | 0 | 0 | 0
| 2026 | February | 0 | 0 | 0 | 0 | 0 | 0 | 0 | 0 | 0 | 0 | 0 | 0 | 0 | 0 | 0 | 0 | 0 | 0 | 0 | 0
| 2026 | March | 0 | 0 | 0 | 0 | 0 | 0 | 0 | 0 | 0 | 0 | 0 | 0 | 0 | 0 | 0 | 0 | 0 | 0 | 0 | 0
| 2026 | April | 0 | 0 | 0 | 0 | 0 | 0 | 0 | 0 | 0 | 0 | 0 | 0 | 0 | 0 | 0 | 0 | 0 | 0 | 0 | 0
| 2026 | May | 0 | 0 | 0 | 0 | 0 | 0 | 0 | 0 | 0 | 0 | 0 | 0 | 0 | 0 | 0 | 0 | 0 | 0 | 0 | 0
| 2026 | June | 0 | 0 | 0 | 0 | 0 | 0 | 0 | 0 | 0 | 0 | 0 | 0 | 0 | 0 | 0 | 0 | 0 | 0 | 0 | 0
| 2026 | July | 0 | 0 | 0 | 0 | 0 | 0 | 0 | 0 | 0 | 0 | 0 | 0 | 0 | 0 | 0 | 0 | 0 | 0 | 0 | 0
| 2026 | August | 0 | 0 | 0 | 0 | 0 | 0 | 0 | 0 | 0 | 0 | 0 | 0 | 0 | 0 | 0 | 0 | 0 | 0 | 0 | 0
| 2026 | September | 0 | 0 | 0 | 0 | 0 | 0 | 0 | 0 | 0 | 0 | 0 | 0 | 0 | 0 | 0 | 0 | 0 | 0 | 0 | 0
| 2026 | October | 0 | 0 | 0 | 0 | 0 | 0 | 0 | 0 | 0 | 0 | 0 | 0 | 0 | 0 | 0 | 0 | 0 | 0 | 0 | 0
| 2026 | November | 0 | 0 | 0 | 0 | 0 | 0 | 0 | 0 | 0 | 0 | 0 | 0 | 0 | 0 | 0 | 0 | 0 | 0 | 0 | 0
| 2026 | December | 0 | 0 | 0 | 0 | 0 | 0 | 0 | 0 | 0 | 0 | 0 | 0 | 0 | 0 | 0 | 0 | 0 | 0 | 0 | 0
| 2027 | January | 0 | 0 | 0 | 0 | 0 | 0 | 0 | 0 | 0 | 0 | 0 | 0 | 0 | 0 | 0 | 0 | 0 | 0 | 0 | 0
| 2027 | February | 0 | 0 | 0 | 0 | 0 | 0 | 0 | 0 | 0 | 0 | 0 | 0 | 0 | 0 | 0 | 0 | 0 | 0 | 0 | 0
| 2027 | March | 0 | 0 | 0 | 0 | 0 | 0 | 0 | 0 | 0 | 0 | 0 | 0 | 0 | 0 | 0 | 0 | 0 | 0 | 0 | 0
| 2027 | April | 0 | 0 | 0 | 0 | 0 | 0 | 0 | 0 | 0 | 0 | 0 | 0 | 0 | 0 | 0 | 0 | 0 | 0 | 0 | 0
| 2027 | May | 0 | 0 | 0 | 0 | 0 | 0 | 0 | 0 | 0 | 0 | 0 | 0 | 0 | 0 | 0 | 0 | 0 | 0 | 0 | 0
| 2027 | June | 0 | 0 | 0 | 0 | 0 | 0 | 0 | 0 | 0 | 0 | 0 | 0 | 0 | 0 | 0 | 0 | 0 | 0 | 0 | 0
| 2027 | July | 0 | 0 | 0 | 0 | 0 | 0 | 0 | 0 | 0 | 0 | 0 | 0 | 0 | 0 | 0 | 0 | 0 | 0 | 0 | 0
| 2027 | August | 0 | 0 | 0 | 0 | 0 | 0 | 0 | 0 | 0 | 0 | 0 | 0 | 0 | 0 | 0 | 0 | 0 | 0 | 0 | 0
| 2027 | September | 0 | 0 | 0 | 0 | 0 | 0 | 0 | 0 | 0 | 0 | 0 | 0 | 0 | 0 | 0 | 0 | 0 | 0 | 0 | 0
| 2027 | October | 0 | 0 | 0 | 0 | 0 | 0 | 0 | 0 | 0 | 0 | 0 | 0 | 0 | 0 | 0 | 0 | 0 | 0 | 0 | 0
| 2027 | November | 0 | 0 | 0 | 0 | 0 | 0 | 0 | 0 | 0 | 0 | 0 | 0 | 0 | 0 | 0 | 0 | 0 | 0 | 0 | 0
| 2027 | December | 0 | 0 | 0 | 0 | 0 | 0 | 0 | 0 | 0 | 0 | 0 | 0 | 0 | 0 | 0 | 0 | 0 | 0 | 0 | 0
| 2028 | January | 0 | 0 | 0 | 0 | 0 | 0 | 0 | 0 | 0 | 0 | 0 | 0 | 0 | 0 | 0 | 0 | 0 | 0 | 0 | 0
| 2028 | February | 0 | 0 | 0 | 0 | 0 | 0 | 0 | 0 | 0 | 0 | 0 | 0 | 0 | 0 | 0 | 0 | 0 | 0 | 0 | 0
| 2028 | March | 0 | 0 | 0 | 0 | 0 | 0 | 0 | 0 | 0 | 0 | 0 | 0 | 0 | 0 | 0 | 0 | 0 | 0 | 0 | 0
| 2028 | April | 0 | 0 | 0 | 0 | 0 | 0 | 0 | 0 | 0 | 0 | 0 | 0 | 0 | 0 | 0 | 0 | 0 | 0 | 0 | 0
| 2028 | May | 0 | 0 | 0 | 0 | 0 | 0 | 0 | 0 | 0 | 0 | 0 | 0 | 0 | 0 | 0 | 0 | 0 | 0 | 0 | 0
| 2028 | June | 0 | 0 | 0 | 0 | 0 | 0 | 0 | 0 | 0 | 0 | 0 | 0 | 0 | 0 | 0 | 0 | 0 | 0 | 0 | 0
| 2028 | July | 0 | 0 | 0 | 0 | 0 | 0 | 0 | 0 | 0 | 0 | 0 | 0 | 0 | 0 | 0 | 0 | 0 | 0 | 0 | 0
| 2028 | August | 0 | 0 | 0 | 0 | 0 | 0 | 0 | 0 | 0 | 0 | 0 | 0 | 0 | 0 | 0 | 0 | 0 | 0 | 0 | 0
| 2028 | September | 0 | 0 | 0 | 0 | 0 | 0 | 0 | 0 | 0 | 0 | 0 | 0 | 0 | 0 | 0 | 0 | 0 | 0 | 0 | 0
| 2028 | October | 0 | 0 | 0 | 0 | 0 | 0 | 0 | 0 | 0 | 0 | 0 | 0 | 0 | 0 | 0 | 0 | 0 | 0 | 0 | 0
| 2028 | November | 0 | 0 | 0 | 0 | 0 | 0 | 0 | 0 | 0 | 0 | 0 | 0 | 0 | 0 | 0 | 0 | 0 | 0 | 0 | 0
| 2028 | December | 0 | 0 | 0 | 0 | 0 | 0 | 0 | 0 | 0 | 0 | 0 | 0 | 0 | 0 | 0 | 0 | 0 | 0 | 0 | 0
| 2029 | January | 0 | 0 | 0 | 0 | 0 | 0 | 0 | 0 | 0 | 0 | 0 | 0 | 0 | 0 | 0 | 0 | 0 | 0 | 0 | 0
| 2029 | February | 0 | 0 | 0 | 0 | 0 | 0 | 0 | 0 | 0 | 0 | 0 | 0 | 0 | 0 | 0 | 0 | 0 | 0 | 0 | 0
| 2029 | March | 0 | 0 | 0 | 0 | 0 | 0 | 0 | 0 | 0 | 0 | 0 | 0 | 0 | 0 | 0 | 0 | 0 | 0 | 0 | 0
| 2029 | April | 0 | 0 | 0 | 0 | 0 | 0 | 0 | 0 | 0 | 0 | 0 | 0 | 0 | 0 | 0 | 0 | 0 | 0 | 0 | 0
| 2029 | May | 0 | 0 | 0 | 0 | 0 | 0 | 0 | 0 | 0 | 0 | 0 | 0 | 0 | 0 | 0 | 0 | 0 | 0 | 0 | 0
| 2029 | June | 0 | 0 | 0 | 0 | 0 | 0 | 0 | 0 | 0 | 0 | 0 | 0 | 0 | 0 | 0 | 0 | 0 | 0 | 0 | 0
| 2029 | July | 0 | 0 | 0 | 0 | 0 | 0 | 0 | 0 | 0 | 0 | 0 | 0 | 0 | 0 | 0 | 0 | 0 | 0 | 0 | 0
| 2029 | August | 0 | 0 | 0 | 0 | 0 | 0 | 0 | 0 | 0 | 0 | 0 | 0 | 0 | 0 | 0 | 0 | 0 | 0 | 0 | 0
| 2029 | September | 0 | 0 | 0 | 0 | 0 | 0 | 0 | 0 | 0 | 0 | 0 | 0 | 0 | 0 | 0 | 0 | 0 | 0 | 0 | 0
| 2029 | October | 0 | 0 | 0 | 0 | 0 | 0 | 0 | 0 | 0 | 0 | 0 | 0 | 0 | 0 | 0 | 0 | 0 | 0 | 0 | 0
| 2029 | November | 0 | 0 | 0 | 0 | 0 | 0 | 0 | 0 | 0 | 0 | 0 | 0 | 0 | 0 | 0 | 0 | 0 | 0 | 0 | 0
| 2029 | December | 0 | 0 | 0 | 0 | 0 | 0 | 0 | 0 | 0 | 0 | 0 | 0 | 0 | 0 | 0 | 0 | 0 | 0 | 0 | 0
| 2030 | January | 0 | 0 | 0 | 0 | 0 | 0 | 0 | 0 | 0 | 0 | 0 | 0 | 0 | 0 | 0 | 0 | 0 | 0 | 0 | 0
| 2030 | February | 0 | 0 | 0 | 0 | 0 | 0 | 0 | 0 | 0 | 0 | 0 | 0 | 0 | 0 | 0 | 0 | 0 | 0 | 0 | 0
| 2030 | March | 0 | 0 | 0 | 0 | 0 | 0 | 0 | 0 | 0 | 0 | 0 | 0 | 0 | 0 | 0 | 0 | 0 | 0 | 0 | 0
| 2030 | April | 0 | 0 | 0 | 0 | 0 | 0 | 0 | 0 | 0 | 0 | 0 | 0 | 0 | 0 | 0 | 0 | 0 | 0 | 0 | 0
| 2030 | May | 0 | 0 | 0 | 0 | 0 | 0 | 0 | 0 | 0 | 0 | 0 | 0 | 0 | 0 | 0 | 0 | 0 | 0 | 0 | 0
| 2030 | June | 0 | 0 | 0 | 0 | 0 | 0 | 0 | 0 | 0 | 0 | 0 | 0 | 0 | 0 | 0 | 0 | 0 | 0 | 0 | 0
| 2030 | July | 0 | 0 | 0 | 0 | 0 | 0 | 0 | 0 | 0 | 0 | 0 | 0 | 0 | 0 | 0 | 0 | 0 | 0 | 0 | 0
| 2030 | August | 0 | 0 | 0 | 0 | 0 | 0 | 0 | 0 | 0 | 0 | 0 | 0 | 0 | 0 | 0 | 0 | 0 | 0 | 0 | 0
| 2030 | September | 0 | 0 | 0 | 0 | 0 | 0 | 0 | 0 | 0 | 0 | 0 | 0 | 0 | 0 | 0 | 0 | 0 | 0 | 0 | 0
| 2030 | October | 0 | 0 | 0 | 0 | 0 | 0 | 0 | 0 | 0 | 0 | 0 | 0 | 0 | 0 | 0 | 0 | 0 | 0 | 0 | 0
| 2030 | November | 0 | 0 | 0 | 0 | 0 | 0 | 0 | 0 | 0 | 0 | 0 | 0 | 0 | 0 | 0 | 0 | 0 | 0 | 0 | 0
| 2030 | December | 0 | 0 | 0 | 0 | 0 | 0 | 0 | 0 | 0 | 0 | 0 | 0 | 0 | 0 | 0 | 0 | 0 | 0 | 0 | 0
| 2031 | January | 0 | 0 | 0 | 0 | 0 | 0 | 0 | 0 | 0 | 0 | 0 | 0 | 0 | 0 | 0 | 0 | 0 | 0 | 0 | 0
| 2031 | February | 0 | 0 | 0 | 0 | 0 | 0 | 0 | 0 | 0 | 0 | 0 | 0 | 0 | 0 | 0 | 0 | 0 | 0 | 0 | 0
| 2031 | March | 0 | 0 | 0 | 0 | 0 | 0 | 0 | 0 | 0 | 0 | 0 | 0 | 0 | 0 | 0 | 0 | 0 | 0 | 0 | 0
| 2031 | April | 0 | 0 | 0 | 0 | 0 | 0 | 0 | 0 | 0 | 0 | 0 | 0 | 0 | 0 | 0 | 0 | 0 | 0 | 0 | 0
| 2031 | May | 0 | 0 | 0 | 0 | 0 | 0 | 0 | 0 | 0 | 0 | 0 | 0 | 0 | 0 | 0 | 0 | 0 | 0 | 0 | 0
| 2031 | June | 0 | 0 | 0 | 0 | 0 | 0 | 0 | 0 | 0 | 0 | 0 | 0 | 0 | 0 | 0 | 0 | 0 | 0 | 0 | 0
| 2031 | July | 0 | 0 | 0 | 0 | 0 | 0 | 0 | 0 | 0 | 0 | 0 | 0 | 0 | 0 | 0 | 0 | 0 | 0 | 0 | 0
| 2031 | August | 0 | 0 | 0 | 0 | 0 | 0 | 0 | 0 | 0 | 0 | 0 | 0 | 0 | 0 | 0 | 0 | 0 | 0 | 0 | 0
| 2031 | September | 0 | 0 | 0 | 0 | 0 | 0 | 0 | 0 | 0 | 0 | 0 | 0 | 0 | 0 | 0 | 0 | 0 | 0 | 0 | 0
| 2031 | October | 0 | 0 | 0 | 0 | 0 | 0 | 0 | 0 | 0 | 0 | 0 | 0 | 0 | 0 | 0 | 0 | 0 | 0 | 0 | 0
| 2031 | November | 0 | 0 | 0 | 0 | 0 | 0 | 0 | 0 | 0 | 0 | 0 | 0 | 0 | 0 | 0 | 0 | 0 | 0 | 0 | 0
| 2031 | December | 0 | 0 | 0 | 0 | 0 | 0 | 0 | 0 | 0 | 0 | 0 | 0 | 0 | 0 | 0 | 0 | 0 | 0 | 0 | 0
| 2032 | January | 0 | 0 | 0 | 0 | 0 | 0 | 0 | 0 | 0 | 0 | 0 | 0 | 0 | 0 | 0 | 0 | 0 | 0 | 0 | 0
| 2032 | February | 0 | 0 | 0 | 0 | 0 | 0 | 0 | 0 | 0 | 0 | 0 | 0 | 0 | 0 | 0 | 0 | 0 | 0 | 0 | 0
| 2032 | March | 0 | 0 | 0 | 0 | 0 | 0 | 0 | 0 | 0 | 0 | 0 | 0 | 0 | 0 | 0 | 0 | 0 | 0 | 0 | 0
| 2032 | April | 0 | 0 | 0 | 0 | 0 | 0 | 0 | 0 | 0 | 0 | 0 | 0 | 0 | 0 | 0 | 0 | 0 | 0 | 0 | 0
| 2032 | May | 0 | 0 | 0 | 0 | 0 | 0 | 0 | 0 | 0 | 0 | 0 | 0 | 0 | 0 | 0 | 0 | 0 | 0 | 0 | 0
| 2032 | June | 0 | 0 | 0 | 0 | 0 | 0 | 0 | 0 | 0 | 0 | 0 | 0 | 0 | 0 | 0 | 0 | 0 | 0 | 0 | 0
| 2032 | July | 0 | 0 | 0 | 0 | 0 | 0 | 0 | 0 | 0 | 0 | 0 | 0 | 0 | 0 | 0 | 0 | 0 | 0 | 0 | 0
| 2032 | August | 0 | 0 | 0 | 0 | 0 | 0 | 0 | 0 | 0 | 0 | 0 | 0 | 0 | 0 | 0 | 0 | 0 | 0 | 0 | 0
| 2032 | September | 0 | 0 | 0 | 0 | 0 | 0 | 0 | 0 | 0 | 0 | 0 | 0 | 0 | 0 | 0 | 0 | 0 | 0 | 0 | 0
| 2032 | October | 0 | 0 | 0 | 0 | 0 | 0 | 0 | 0 | 0 | 0 | 0 | 0 | 0 | 0 | 0 | 0 | 0 | 0 | 0 | 0
| 2032 | November | 0 | 0 | 0 | 0 | 0 | 0 | 0 | 0 | 0 | 0 | 0 | 0 | 0 | 0 | 0 | 0 | 0 | 0 | 0 | 0
| 2032 | December | 0 | 0 | 0 | 0 | 0 | 0 | 0 | 0 | 0 | 0 | 0 | 0 | 0 | 0 | 0 | 0 | 0 | 0 | 0 | 0
| 2033 | January | 0 | 0 | 0 | 0 | 0 | 0 | 0 | 0 | 0 | 0 | 0 | 0 | 0 | 0 | 0 | 0 | 0 | 0 | 0 | 0
| 2033 | February | 0 | 0 | 0 | 0 | 0 | 0 | 0 | 0 | 0 | 0 | 0 | 0 | 0 | 0 | 0 | 0 | 0 | 0 | 0 | 0
| 2033 | March | 0 | 0 | 0 | 0 | 0 | 0 | 0 | 0 | 0 | 0 | 0 | 0 | 0 | 0 | 0 | 0 | 0 | 0 | 0 | 0
| 2033 | April | 0 | 0 | 0 | 0 | 0 | 0 | 0 | 0 | 0 | 0 | 0 | 0 | 0 | 0 | 0 | 0 | 0 | 0 | 0 | 0
| 2033 | May | 0 | 0 | 0 | 0 | 0 | 0 | 0 | 0 | 0 | 0 | 0 | 0 | 0 | 0 | 0 | 0 | 0 | 0 | 0 | 0
| 2033 | June | 0 | 0 | 0 | 0 | 0 | 0 | 0 | 0 | 0 | 0 | 0 | 0 | 0 | 0 | 0 | 0 | 0 | 0 | 0 | 0
| 2033 | July | 0 | 0 | 0 | 0 | 0 | 0 | 0 | 0 | 0 | 0 | 0 | 0 | 0 | 0 | 0 | 0 | 0 | 0 | 0 | 0
| 2033 | August | 0 | 0 | 0 | 0 | 0 | 0 | 0 | 0 | 0 | 0 | 0 | 0 | 0 | 0 | 0 | 0 | 0 | 0 | 0 | 0
| 2033 | September | 0 | 0 | 0 | 0 | 0 | 0 | 0 | 0 | 0 | 0 | 0 | 0 | 0 | 0 | 0 | 0 | 0 | 0 | 0 | 0
| 2033 | October | 0 | 0 | 0 | 0 | 0 | 0 | 0 | 0 | 0 | 0 | 0 | 0 | 0 | 0 | 0 | 0 | 0 | 0 | 0 | 0
| 2033 | November | 0 | 0 | 0 | 0 | 0 | 0 | 0 | 0 | 0 | 0 | 0 | 0 | 0 | 0 | 0 | 0 | 0 | 0 | 0 | 0
| 2033 | December | 0 | 0 | 0 | 0 | 0 | 0 | 0 | 0 | 0 | 0 | 0 | 0 | 0 | 0 | 0 | 0 | 0 | 0 | 0 | 0
| 2034 | January | 0 | 0 | 0 | 0 | 0 | 0 | 0 | 0 | 0 | 0 | 0 | 0 | 0 | 0 | 0 | 0 | 0 | 0 | 0 | 0
| 2034 | February | 0 | 0 | 0 | 0 | 0 | 0 | 0 | 0 | 0 | 0 | 0 | 0 | 0 | 0 | 0 | 0 | 0 | 0 | 0 | 0
| 2034 | March | 0 | 0 | 0 | 0 | 0 | 0 | 0 | 0 | 0 | 0 | 0 | 0 | 0 | 0 | 0 | 0 | 0 | 0 | 0 | 0
| 2034 | April | 0 | 0 | 0 | 0 | 0 | 0 | 0 | 0 | 0 | 0 | 0 | 0 | 0 | 0 | 0 | 0 | 0 | 0 | 0 | 0
| 2034 | May | 0 | 0 | 0 | 0 | 0 | 0 | 0 | 0 | 0 | 0 | 0 | 0 | 0 | 0 | 0 | 0 | 0 | 0 | 0 | 0
| 2034 | June | 0 | 0 | 0 | 0 | 0 | 0 | 0 | 0 | 0 | 0 | 0 | 0 | 0 | 0 | 0 | 0 | 0 | 0 | 0 | 0
| 2034 | July | 0 | 0 | 0 | 0 | 0 | 0 | 0 | 0 | 0 | 0 | 0 | 0 | 0 | 0 | 0 | 0 | 0 | 0 | 0 | 0
| 2034 | August | 0 | 0 | 0 | 0 | 0 | 0 | 0 | 0 | 0 | 0 | 0 | 0 | 0 | 0 | 0 | 0 | 0 | 0 | 0 | 0
| 2034 | September | 0 | 0 | 0 | 0 | 0 | 0 | 0 | 0 | 0 | 0 | 0 | 0 | 0 | 0 | 0 | 0 | 0 | 0 | 0 | 0
| 2034 | October | 0 | 0 | 0 | 0 | 0 | 0 | 0 | 0 | 0 | 0 | 0 | 0 | 0 | 0 | 0 | 0 | 0 | 0 | 0 | 0
| 2034 | November | 0 | 0 | 0 | 0 | 0 | 0 | 0 | 0 | 0 | 0 | 0 | 0 | 0 | 0 | 0 | 0 | 0 | 0 | 0 | 0
| 2034 | December | 0 | 0 | 0 | 0 | 0 | 0 | 0 | 0 | 0 | 0 | 0 | 0 | 0 | 0 | 0 | 0 | 0 | 0 | 0 | 0
| 2035 | January | 0 | 0 | 0 | 0 | 0 | 0 | 0 | 0 | 0 | 0 | 0 | 0 | 0 | 0 | 0 | 0 | 0 | 0 | 0 | 0
| 2035 | February | 0 | 0 | 0 | 0 | 0 | 0 | 0 | 0 | 0 | 0 | 0 | 0 | 0 | 0 | 0 | 0 | 0 | 0 | 0 | 0
| 2035 | March | 0 | 0 | 0 | 0 | 0 | 0 | 0 | 0 | 0 | 0 | 0 | 0 | 0 | 0 | 0 | 0 | 0 | 0 | 0 | 0
| 2035 | April | 0 | 0 | 0 | 0 | 0 | 0 | 0 | 0 | 0 | 0 | 0 | 0 | 0 | 0 | 0 | 0 | 0 | 0 | 0 | 0
| 2035 | May | 0 | 0 | 0 | 0 | 0 | 0 | 0 | 0 | 0 | 0 | 0 | 0 | 0 | 0 | 0 | 0 | 0 | 0 | 0 | 0
| 2035 | June | 0 | 0 | 0 | 0 | 0 | 0 | 0 | 0 | 0 | 0 | 0 | 0 | 0 | 0 | 0 | 0 | 0 | 0 | 0 | 0
| 2035 | July | 0 | 0 | 0 | 0 | 0 | 0 | 0 | 0 | 0 | 0 | 0 | 0 | 0 | 0 | 0 | 0 | 0 | 0 | 0 | 0
| 2035 | August | 0 | 0 | 0 | 0 | 0 | 0 | 0 | 0 | 0 | 0 | 0 | 0 | 0 | 0 | 0 | 0 | 0 | 0 | 0 | 0
| 2035 | September | 0 | 0 | 0 | 0 | 0 | 0 | 0 | 0 | 0 | 0 | 0 | 0 | 0 | 0 | 0 | 0 | 0 | 0 | 0 | 0
| 2035 | October | 0 | 0 | 0 | 0 | 0 | 0 | 0 | 0 | 0 | 0 | 0 | 0 | 0 | 0 | 0 | 0 | 0 | 0 | 0 | 0
| 2035 | November | 0 | 0 | 0 | 0 | 0 | 0 | 0 | 0 | 0 | 0 | 0 | 0 | 0 | 0 | 0 | 0 | 0 | 0 | 0 | 0
| 2035 | December | 0 | 0 | 0 | 0 | 0 | 0 | 0 | 0 | 0 | 0 | 0 | 0 | 0 | 0 | 0 | 0 | 0 | 0 | 0 | 0
| 2036 | January | 0 | 0 | 0 | 0 | 0 | 0 | 0 | 0 | 0 | 0 | 0 | 0 | 0 | 0 | 0 | 0 | 0 | 0 | 0 | 0
| 2036 | February | 0 | 0 | 0 | 0 | 0 | 0 | 0 | 0 | 0 | 0 | 0 | 0 | 0 | 0 | 0 | 0 | 0 | 0 | 0 | 0
| 2036 | March | 0 | 0 | 0 | 0 | 0 | 0 | 0 | 0 | 0 | 0 | 0 | 0 | 0 | 0 | 0 | 0 | 0 | 0 | 0 | 0
| 2036 | April | 0 | 0 | 0 | 0 | 0 | 0 | 0 | 0 | 0 | 0 | 0 | 0 | 0 | 0 | 0 | 0 | 0 | 0 | 0 | 0
| 2036 | May | 0 | 0 | 0 | 0 | 0 | 0 | 0 | 0 | 0 | 0 | 0 | 0 | 0 | 0 | 0 | 0 | 0 | 0 | 0 | 0
| 2036 | June | 0 | 0 | 0 | 0 | 0 | 0 | 0 | 0 | 0 | 0 | 0 | 0 | 0 | 0 | 0 | 0 | 0 | 0 | 0 | 0
| 2036 | July | 0 | 0 | 0 | 0 | 0 | 0 | 0 | 0 | 0 | 0 | 0 | 0 | 0 | 0 | 0 | 0 | 0 | 0 | 0 | 0
| 2036 | August | 0 | 0 | 0 | 0 | 0 | 0 | 0 | 0 | 0 | 0 | 0 | 0 | 0 | 0 | 0 | 0 | 0 | 0 | 0 | 0
| 2036 | September | 0 | 0 | 0 | 0 | 0 | 0 | 0 | 0 | 0 | 0 | 0 | 0 | 0 | 0 | 0 | 0 | 0 | 0 | 0 | 0
| 2036 | October | 0 | 0 | 0 | 0 | 0 | 0 | 0 | 0 | 0 | 0 | 0 | 0 | 0 | 0 | 0 | 0 | 0 | 0 | 0 | 0
| 2036 | November | 0 | 0 | 0 | 0 | 0 | 0 | 0 | 0 | 0 | 0 | 0 | 0 | 0 | 0 | 0 | 0 | 0 | 0 | 0 | 0
| 2036 | December | 0 | 0 | 0 | 0 | 0 | 0 | 0 | 0 | 0 | 0 | 0 | 0 | 0 | 0 | 0 | 0 | 0 | 0 | 0 | 0
| 2037 | January | 0 | 0 | 0 | 0 | 0 | 0 | 0 | 0 | 0 | 0 | 0 | 0 | 0 | 0 | 0 | 0 | 0 | 0 | 0 | 0
| 2037 | February | 0 | 0 | 0 | 0 | 0 | 0 | 0 | 0 | 0 | 0 | 0 | 0 | 0 | 0 | 0 | 0 | 0 | 0 | 0 | 0
| 2037 | March | 0 | 0 | 0 | 0 | 0 | 0 | 0 | 0 | 0 | 0 | 0 | 0 | 0 | 0 | 0 | 0 | 0 | 0 | 0 | 0
| 2037 | April | 0 | 0 | 0 | 0 | 0 | 0 | 0 | 0 | 0 | 0 | 0 | 0 | 0 | 0 | 0 | 0 | 0 | 0 | 0 | 0
| 2037 | May | 0 | 0 | 0 | 0 | 0 | 0 | 0 | 0 | 0 | 0 | 0 | 0 | 0 | 0 | 0 | 0 | 0 | 0 | 0 | 0
| 2037 | June | 0 | 0 | 0 | 0 | 0 | 0 | 0 | 0 | 0 | 0 | 0 | 0 | 0 | 0 | 0 | 0 | 0 | 0 | 0 | 0
| 2037 | July | 0 | 0 | 0 | 0 | 0 | 0 | 0 | 0 | 0 | 0 | 0 | 0 | 0 | 0 | 0 | 0 | 0 | 0 | 0 | 0
| 2037 | August | 0 | 0 | 0 | 0 | 0 | 0 | 0 | 0 | 0 | 0 | 0 | 0 | 0 | 0 | 0 | 0 | 0 | 0 | 0 | 0
| 2037 | September | 0 | 0 | 0 | 0 | 0 | 0 | 0 | 0 | 0 | 0 | 0 | 0 | 0 | 0 | 0 | 0 | 0 | 0 | 0 | 0
| 2037 | October | 0 | 0 | 0 | 0 | 0 | 0 | 0 | 0 | 0 | 0 | 0 | 0 | 0 | 0 | 0 | 0 | 0 | 0 | 0 | 0
| 2037 | November | 0 | 0 | 0 | 0 | 0 | 0 | 0 | 0 | 0 | 0 | 0 | 0 | 0 | 0 | 0 | 0 | 0 | 0 | 0 | 0
| 2037 | December | 0 | 0 | 0 | 0 | 0 | 0 | 0 | 0 | 0 | 0 | 0 | 0 | 0 | 0 | 0 | 0 | 0 | 0 | 0 | 0
| 2038 | January | 0 | 0 | 0 | 0 | 0 | 0 | 0 | 0 | 0 | 0 | 0 | 0 | 0 | 0 | 0 | 0 | 0 | 0 | 0 | 0
| 2038 | February | 0 | 0 | 0 | 0 | 0 | 0 | 0 | 0 | 0 | 0 | 0 | 0 | 0 | 0 | 0 | 0 | 0 | 0 | 0 | 0
| 2038 | March | 0 | 0 | 0 | 0 | 0 | 0 | 0 | 0 | 0 | 0 | 0 | 0 | 0 | 0 | 0 | 0 | 0 | 0 | 0 | 0
| 2038 | April | 0 | 0 | 0 | 0 | 0 | 0 | 0 | 0 | 0 | 0 | 0 | 0 | 0 | 0 | 0 | 0 | 0 | 0 | 0 | 0
| 2038 | May | 0 | 0 | 0 | 0 | 0 | 0 | 0 | 0 | 0 | 0 | 0 | 0 | 0 | 0 | 0 | 0 | 0 | 0 | 0 | 0
| 2038 | June | 0 | 0 | 0 | 0 | 0 | 0 | 0 | 0 | 0 | 0 | 0 | 0 | 0 | 0 | 0 | 0 | 0 | 0 | 0 | 0
| 2038 | July | 0 | 0 | 0 | 0 | 0 | 0 | 0 | 0 | 0 | 0 | 0 | 0 | 0 | 0 | 0 | 0 | 0 | 0 | 0 | 0
| 2038 | August | 0 | 0 | 0 | 0 | 0 | 0 | 0 | 0 | 0 | 0 | 0 | 0 | 0 | 0 | 0 | 0 | 0 | 0 | 0 | 0
| 2038 | September | 0 | 0 | 0 | 0 | 0 | 0 | 0 | 0 | 0 | 0 | 0 | 0 | 0 | 0 | 0 | 0 | 0 | 0 | 0 | 0
| 2038 | October | 0 | 0 | 0 | 0 | 0 | 0 | 0 | 0 | 0 | 0 | 0 | 0 | 0 | 0 | 0 | 0 | 0 | 0 | 0 | 0
| 2038 | November | 0 | 0 | 0 | 0 | 0 | 0 | 0 | 0 | 0 | 0 | 0 | 0 | 0 | 0 | 0 | 0 | 0 | 0 | 0 | 0
| 2038 | December | 0 | 0 | 0 | 0 | 0 | 0 | 0 | 0 | 0 | 0 | 0 | 0 | 0 | 0 | 0 | 0 | 0 | 0 | 0 | 0
| 2039 | January | 0 | 0 | 0 | 0 | 0 | 0 | 0 | 0 | 0 | 0 | 0 | 0 | 0 | 0 | 0 | 0 | 0 | 0 | 0 | 0
| 2039 | February | 0 | 0 | 0 | 0 | 0 | 0 | 0 | 0 | 0 | 0 | 0 | 0 | 0 | 0 | 0 | 0 | 0 | 0 | 0 | 0
| 2039 | March | 0 | 0 | 0 | 0 | 0 | 0 | 0 | 0 | 0 | 0 | 0 | 0 | 0 | 0 | 0 | 0 | 0 | 0 | 0 | 0
| 2039 | April | 0 | 0 | 0 | 0 | 0 | 0 | 0 | 0 | 0 | 0 | 0 | 0 | 0 | 0 | 0 | 0 | 0 | 0 | 0 | 0
| 2039 | May | 0 | 0 | 0 | 0 | 0 | 0 | 0 | 0 | 0 | 0 | 0 | 0 | 0 | 0 | 0 | 0 | 0 | 0 | 0 | 0
| 2039 | June | 0 | 0 | 0 | 0 | 0 | 0 | 0 | 0 | 0 | 0 | 0 | 0 | 0 | 0 | 0 | 0 | 0 | 0 | 0 | 0
| 2039 | July | 0 | 0 | 0 | 0 | 0 | 0 | 0 | 0 | 0 | 0 | 0 | 0 | 0 | 0 | 0 | 0 | 0 | 0 | 0 | 0
| 2039 | August | 0 | 0 | 0 | 0 | 0 | 0 | 0 | 0 | 0 | 0 | 0 | 0 | 0 | 0 | 0 | 0 | 0 | 0 | 0 | 0
| 2039 | September | 0 | 0 | 0 | 0 | 0 | 0 | 0 | 0 | 0 | 0 | 0 | 0 | 0 | 0 | 0 | 0 | 0 | 0 | 0 | 0
| 2039 | October | 0 | 0 | 0 | 0 | 0 | 0 | 0 | 0 | 0 | 0 | 0 | 0 | 0 | 0 | 0 | 0 | 0 | 0 | 0 | 0
| 2039 | November | 0 | 0 | 0 | 0 | 0 | 0 | 0 | 0 | 0 | 0 | 0 | 0 | 0 | 0 | 0 | 0 | 0 | 0 | 0 | 0
| 2039 | December | 0 | 0 | 0 | 0 | 0 | 0 | 0 | 0 | 0 | 0 | 0 | 0 | 0 | 0 | 0 | 0 | 0 | 0 | 0 | 0
| 2040 | January | 0 | 0 | 0 | 0 | 0 | 0 | 0 | 0 | 0 | 0 | 0 | 0 | 0 | 0 | 0 | 0 | 0 | 0 | 0 | 0
| 2040 | February | 0 | 0 | 0 | 0 | 0 | 0 | 0 | 0 | 0 | 0 | 0 | 0 | 0 | 0 | 0 | 0 | 0 | 0 | 0 | 0
| 2040 | March | 0 | 0 | 0 | 0 | 0 | 0 | 0 | 0 | 0 | 0 | 0 | 0 | 0 | 0 | 0 | 0 | 0 | 0 | 0 | 0
| 2040 | April | 0 | 0 | 0 | 0 | 0 | 0 | 0 | 0 | 0 | 0 | 0 | 0 | 0 | 0 | 0 | 0 | 0 | 0 | 0 | 0
| 2040 | May | 0 | 0 | 0 | 0 | 0 | 0 | 0 | 0 | 0 | 0 | 0 | 0 | 0 | 0 | 0 | 0 | 0 | 0 | 0 | 0
| 2040 | June | 0 | 0 | 0 | 0 | 0 | 0 | 0 | 0 | 0 | 0 | 0 | 0 | 0 | 0 | 0 | 0 | 0 | 0 | 0 | 0
| 2040 | July | 0 | 0 | 0 | 0 | 0 | 0 | 0 | 0 | 0 | 0 | 0 | 0 | 0 | 0 | 0 | 0 | 0 | 0 | 0 | 0
| 2040 | August | 0 | 0 | 0 | 0 | 0 | 0 | 0 | 0 | 0 | 0 | 0 | 0 | 0 | 0 | 0 | 0 | 0 | 0 | 0 | 0
| 2040 | September | 0 | 0 | 0 | 0 | 0 | 0 | 0 | 0 | 0 | 0 | 0 | 0 | 0 | 0 | 0 | 0 | 0 | 0 | 0 | 0
| 2040 | October | 0 | 0 | 0 | 0 | 0 | 0 | 0 | 0 | 0 | 0 | 0 | 0 | 0 | 0 | 0 | 0 | 0 | 0 | 0 | 0
| 2040 | November | 0 | 0 | 0 | 0 | 0 | 0 | 0 | 0 | 0 | 0 | 0 | 0 | 0 | 0 | 0 | 0 | 0 | 0 | 0 | 0
| 2040 | December | 0 | 0 | 0 | 0 | 0 | 0 | 0 | 0 | 0 | 0 | 0 | 0 | 0 | 0 | 0 | 0 | 0 | 0 | 0 | 0
| 2041 | January | 0 | 0 | 0 | 0 | 0 | 0 | 0 | 0 | 0 | 0 | 0 | 0 | 0 | 0 | 0 | 0 | 0 | 0 | 0 | 0
| 2041 | February | 0 | 0 | 0 | 0 | 0 | 0 | 0 | 0 | 0 | 0 | 0 | 0 | 0 | 0 | 0 | 0 | 0 | 0 | 0 | 0
| 2041 | March | 0 | 0 | 0 | 0 | 0 | 0 | 0 | 0 | 0 | 0 | 0 | 0 | 0 | 0 | 0 | 0 | 0 | 0 | 0 | 0
| 2041 | April | 0 | 0 | 0 | 0 | 0 | 0 | 0 | 0 | 0 | 0 | 0 | 0 | 0 | 0 | 0 | 0 | 0 | 0 | 0 | 0
| 2041 | May | 0 | 0 | 0 | 0 | 0 | 0 | 0 | 0 | 0 | 0 | 0 | 0 | 0 | 0 | 0 | 0 | 0 | 0 | 0 | 0
| 2041 | June | 0 | 0 | 0 | 0 | 0 | 0 | 0 | 0 | 0 | 0 | 0 | 0 | 0 | 0 | 0 | 0 | 0 | 0 | 0 | 0
| 2041 | July | 0 | 0 | 0 | 0 | 0 | 0 | 0 | 0 | 0 | 0 | 0 | 0 | 0 | 0 | 0 | 0 | 0 | 0 | 0 | 0
| 2041 | August | 0 | 0 | 0 | 0 | 0 | 0 | 0 | 0 | 0 | 0 | 0 | 0 | 0 | 0 | 0 | 0 | 0 | 0 | 0 | 0
| 2041 | September | 0 | 0 | 0 | 0 | 0 | 0 | 0 | 0 | 0 | 0 | 0 | 0 | 0 | 0 | 0 | 0 | 0 | 0 | 0 | 0
| 2041 | October | 0 | 0 | 0 | 0 | 0 | 0 | 0 | 0 | 0 | 0 | 0 | 0 | 0 | 0 | 0 | 0 | 0 | 0 | 0 | 0
| 2041 | November | 0 | 0 | 0 | 0 | 0 | 0 | 0 | 0 | 0 | 0 | 0 | 0 | 0 | 0 | 0 | 0 | 0 | 0 | 0 | 0
| 2041 | December | 0 | 0 | 0 | 0 | 0 | 0 | 0 | 0 | 0 | 0 | 0 | 0 | 0 | 0 | 0 | 0 | 0 | 0 | 0 | 0
| 2042 | January | 0 | 0 | 0 | 0 | 0 | 0 | 0 | 0 | 0 | 0 | 0 | 0 | 0 | 0 | 0 | 0 | 0 | 0 | 0 | 0
| 2042 | February | 0 | 0 | 0 | 0 | 0 | 0 | 0 | 0 | 0 | 0 | 0 | 0 | 0 | 0 | 0 | 0 | 0 | 0 | 0 | 0
| 2042 | March | 0 | 0 | 0 | 0 | 0 | 0 | 0 | 0 | 0 | 0 | 0 | 0 | 0 | 0 | 0 | 0 | 0 | 0 | 0 | 0
| 2042 | April | 0 | 0 | 0 | 0 | 0 | 0 | 0 | 0 | 0 | 0 | 0 | 0 | 0 | 0 | 0 | 0 | 0 | 0 | 0 | 0
| 2042 | May | 0 | 0 | 0 | 0 | 0 | 0 | 0 | 0 | 0 | 0 | 0 | 0 | 0 | 0 | 0 | 0 | 0 | 0 | 0 | 0
| 2042 | June | 0 | 0 | 0 | 0 | 0 | 0 | 0 | 0 | 0 | 0 | 0 | 0 | 0 | 0 | 0 | 0 | 0 | 0 | 0 | 0
| 2042 | July | 0 | 0 | 0 | 0 | 0 | 0 | 0 | 0 | 0 | 0 | 0 | 0 | 0 | 0 | 0 | 0 | 0 | 0 | 0 | 0
| 2042 | August | 0 | 0 | 0 | 0 | 0 | 0 | 0 | 0 | 0 | 0 | 0 | 0 | 0 | 0 | 0 | 0 | 0 | 0 | 0 | 0
| 2042 | September | 0 | 0 | 0 | 0 | 0 | 0 | 0 | 0 | 0 | 0 | 0 | 0 | 0 | 0 | 0 | 0 | 0 | 0 | 0 | 0
| 2042 | October | 0 | 0 | 0 | 0 | 0 | 0 | 0 | 0 | 0 | 0 | 0 | 0 | 0 | 0 | 0 | 0 | 0 | 0 | 0 | 0
| 2042 | November | 0 | 0 | 0 | 0 | 0 | 0 | 0 | 0 | 0 | 0 | 0 | 0 | 0 | 0 | 0 | 0 | 0 | 0 | 0 | 0
| 2042 | December | 0 | 0 | 0 | 0 | 0 | 0 | 0 | 0 | 0 | 0 | 0 | 0 | 0 | 0 | 0 | 0 | 0 | 0 | 0 | 0
| 2043 | January | 0 | 0 | 0 | 0 | 0 | 0 | 0 | 0 | 0 | 0 | 0 | 0 | 0 | 0 | 0 | 0 | 0 | 0 | 0 | 0
| 2043 | February | 0 | 0 | 0 | 0 | 0 | 0 | 0 | 0 | 0 | 0 | 0 | 0 | 0 | 0 | 0 | 0 | 0 | 0 | 0 | 0
| 2043 | March | 0 | 0 | 0 | 0 | 0 | 0 | 0 | 0 | 0 | 0 | 0 | 0 | 0 | 0 | 0 | 0 | 0 | 0 | 0 | 0
| 2043 | April | 0 | 0 | 0 | 0 | 0 | 0 | 0 | 0 | 0 | 0 | 0 | 0 | 0 | 0 | 0 | 0 | 0 | 0 | 0 | 0
| 2043 | May | 0 | 0 | 0 | 0 | 0 | 0 | 0 | 0 | 0 | 0 | 0 | 0 | 0 | 0 | 0 | 0 | 0 | 0 | 0 | 0
| 2043 | June | 0 | 0 | 0 | 0 | 0 | 0 | 0 | 0 | 0 | 0 | 0 | 0 | 0 | 0 | 0 | 0 | 0 | 0 | 0 | 0
| 2043 | July | 0 | 0 | 0 | 0 | 0 | 0 | 0 | 0 | 0 | 0 | 0 | 0 | 0 | 0 | 0 | 0 | 0 | 0 | 0 | 0
| 2043 | August | 0 | 0 | 0 | 0 | 0 | 0 | 0 | 0 | 0 | 0 | 0 | 0 | 0 | 0 | 0 | 0 | 0 | 0 | 0 | 0
| 2043 | September | 0 | 0 | 0 | 0 | 0 | 0 | 0 | 0 | 0 | 0 | 0 | 0 | 0 | 0 | 0 | 0 | 0 | 0 | 0 | 0
| 2043 | October | 0 | 0 | 0 | 0 | 0 | 0 | 0 | 0 | 0 | 0 | 0 | 0 | 0 | 0 | 0 | 0 | 0 | 0 | 0 | 0
| 2043 | November | 0 | 0 | 0 | 0 | 0 | 0 | 0 | 0 | 0 | 0 | 0 | 0 | 0 | 0 | 0 | 0 | 0 | 0 | 0 | 0
| 2043 | December | 0 | 0 | 0 | 0 | 0 | 0 | 0 | 0 | 0 | 0 | 0 | 0 | 0 | 0 | 0 | 0 | 0 | 0 | 0 | 0
| 2044 | January | 0 | 0 | 0 | 0 | 0 | 0 | 0 | 0 | 0 | 0 | 0 | 0 | 0 | 0 | 0 | 0 | 0 | 0 | 0 | 0
| 2044 | February | 0 | 0 | 0 | 0 | 0 | 0 | 0 | 0 | 0 | 0 | 0 | 0 | 0 | 0 | 0 | 0 | 0 | 0 | 0 | 0
| 2044 | March | 0 | 0 | 0 | 0 | 0 | 0 | 0 | 0 | 0 | 0 | 0 | 0 | 0 | 0 | 0 | 0 | 0 | 0 | 0 | 0
| 2044 | April | 0 | 0 | 0 | 0 | 0 | 0 | 0 | 0 | 0 | 0 | 0 | 0 | 0 | 0 | 0 | 0 | 0 | 0 | 0 | 0
| 2044 | May | 0 | 0 | 0 | 0 | 0 | 0 | 0 | 0 | 0 | 0 | 0 | 0 | 0 | 0 | 0 | 0 | 0 | 0 | 0 | 0
| 2044 | June | 0 | 0 | 0 | 0 | 0 | 0 | 0 | 0 | 0 | 0 | 0 | 0 | 0 | 0 | 0 | 0 | 0 | 0 | 0 | 0
| 2044 | July | 0 | 0 | 0 | 0 | 0 | 0 | 0 | 0 | 0 | 0 | 0 | 0 | 0 | 0 | 0 | 0 | 0 | 0 | 0 | 0
| 2044 | August | 0 | 0 | 0 | 0 | 0 | 0 | 0 | 0 | 0 | 0 | 0 | 0 | 0 | 0 | 0 | 0 | 0 | 0 | 0 | 0
| 2044 | September | 0 | 0 | 0 | 0 | 0 | 0 | 0 | 0 | 0 | 0 | 0 | 0 | 0 | 0 | 0 | 0 | 0 | 0 | 0 | 0
| 2044 | October | 0 | 0 | 0 | 0 | 0 | 0 | 0 | 0 | 0 | 0 | 0 | 0 | 0 | 0 | 0 | 0 | 0 | 0 | 0 | 0
| 2044 | November | 0 | 0 | 0 | 0 | 0 | 0 | 0 | 0 | 0 | 0 | 0 | 0 | 0 | 0 | 0 | 0 | 0 | 0 | 0 | 0
| 2044 | December | 0 | 0 | 0 | 0 | 0 | 0 | 0 | 0 | 0 | 0 | 0 | 0 | 0 | 0 | 0 | 0 | 0 | 0 | 0 | 0
| 2045 | January | 0 | 0 | 0 | 0 | 0 | 0 | 0 | 0 | 0 | 0 | 0 | 0 | 0 | 0 | 0 | 0 | 0 | 0 | 0 | 0
| 2045 | February | 0 | 0 | 0 | 0 | 0 | 0 | 0 | 0 | 0 | 0 | 0 | 0 | 0 | 0 | 0 | 0 | 0 | 0 | 0 | 0
| 2045 | March | 0 | 0 | 0 | 0 | 0 | 0 | 0 | 0 | 0 | 0 | 0 | 0 | 0 | 0 | 0 | 0 | 0 | 0 | 0 | 0
| 2045 | April | 0 | 0 | 0 | 0 | 0 | 0 | 0 | 0 | 0 | 0 | 0 | 0 | 0 | 0 | 0 | 0 | 0 | 0 | 0 | 0
| 2045 | May | 0 | 0 | 0 | 0 | 0 | 0 | 0 | 0 | 0 | 0 | 0 | 0 | 0 | 0 | 0 | 0 | 0 | 0 | 0 | 0
| 2045 | June | 0 | 0 | 0 | 0 | 0 | 0 | 0 | 0 | 0 | 0 | 0 | 0 | 0 | 0 | 0 | 0 | 0 | 0 | 0 | 0
| 2045 | July | 0 | 0 | 0 | 0 | 0 | 0 | 0 | 0 | 0 | 0 | 0 | 0 | 0 | 0 | 0 | 0 | 0 | 0 | 0 | 0
| 2045 | August | 0 | 0 | 0 | 0 | 0 | 0 | 0 | 0 | 0 | 0 | 0 | 0 | 0 | 0 | 0 | 0 | 0 | 0 | 0 | 0
| 2045 | September | 0 | 0 | 0 | 0 | 0 | 0 | 0 | 0 | 0 | 0 | 0 | 0 | 0 | 0 | 0 | 0 | 0 | 0 | 0 | 0
| 2045 | October | 0 | 0 | 0 | 0 | 0 | 0 | 0 | 0 | 0 | 0 | 0 | 0 | 0 | 0 | 0 | 0 | 0 | 0 | 0 | 0
| 2045 | November | 0 | 0 | 0 | 0 | 0 | 0 | 0 | 0 | 0 | 0 | 0 | 0 | 0 | 0 | 0 | 0 | 0 | 0 | 0 | 0
| 2045 | December | 0 | 0 | 0 | 0 | 0 | 0 | 0 | 0 | 0 | 0 | 0 | 0 | 0 | 0 | 0 | 0 | 0 | 0 | 0 | 0
| 2046 | January | 0 | 0 | 0 | 0 | 0 | 0 | 0 | 0 | 0 | 0 | 0 | 0 | 0 | 0 | 0 | 0 | 0 | 0 | 0 | 0
| 2046 | February | 0 | 0 | 0 | 0 | 0 | 0 | 0 | 0 | 0 | 0 | 0 | 0 | 0 | 0 | 0 | 0 | 0 | 0 | 0 | 0
| 2046 | March | 0 | 0 | 0 | 0 | 0 | 0 | 0 | 0 | 0 | 0 | 0 | 0 | 0 | 0 | 0 | 0 | 0 | 0 | 0 | 0
| 2046 | April | 0 | 0 | 0 | 0 | 0 | 0 | 0 | 0 | 0 | 0 | 0 | 0 | 0 | 0 | 0 | 0 | 0 | 0 | 0 | 0
| 2046 | May | 0 | 0 | 0 | 0 | 0 | 0 | 0 | 0 | 0 | 0 | 0 | 0 | 0 | 0 | 0 | 0 | 0 | 0 | 0 | 0
| 2046 | June | 0 | 0 | 0 | 0 | 0 | 0 | 0 | 0 | 0 | 0 | 0 | 0 | 0 | 0 | 0 | 0 | 0 | 0 | 0 | 0
| 2046 | July | 0 | 0 | 0 | 0 | 0 | 0 | 0 | 0 | 0 | 0 | 0 | 0 | 0 | 0 | 0 | 0 | 0 | 0 | 0 | 0
| 2046 | August | 0 | 0 | 0 | 0 | 0 | 0 | 0 | 0 | 0 | 0 | 0 | 0 | 0 | 0 | 0 | 0 | 0 | 0 | 0 | 0
| 2046 | September | 0 | 0 | 0 | 0 | 0 | 0 | 0 | 0 | 0 | 0 | 0 | 0 | 0 | 0 | 0 | 0 | 0 | 0 | 0 | 0
| 2046 | October | 0 | 0 | 0 | 0 | 0 | 0 | 0 | 0 | 0 | 0 | 0 | 0 | 0 | 0 | 0 | 0 | 0 | 0 | 0 | 0
| 2046 | November | 0 | 0 | 0 | 0 | 0 | 0 | 0 | 0 | 0 | 0 | 0 | 0 | 0 | 0 | 0 | 0 | 0 | 0 | 0 | 0
| 2046 | December | 0 | 0 | 0 | 0 | 0 | 0 | 0 | 0 | 0 | 0 | 0 | 0 | 0 | 0 | 0 | 0 | 0 | 0 | 0 | 0
| 2047 | January | 0 | 0 | 0 | 0 | 0 | 0 | 0 | 0 | 0 | 0 | 0 | 0 | 0 | 0 | 0 | 0 | 0 | 0 | 0 | 0
| 2047 | February | 0 | 0 | 0 | 0 | 0 | 0 | 0 | 0 | 0 | 0 | 0 | 0 | 0 | 0 | 0 | 0 | 0 | 0 | 0 | 0
| 2047 | March | 0 | 0 | 0 | 0 | 0 | 0 | 0 | 0 | 0 | 0 | 0 | 0 | 0 | 0 | 0 | 0 | 0 | 0 | 0 | 0
| 2047 | April | 0 | 0 | 0 | 0 | 0 | 0 | 0 | 0 | 0 | 0 | 0 | 0 | 0 | 0 | 0 | 0 | 0 | 0 | 0 | 0
| 2047 | May | 0 | 0 | 0 | 0 | 0 | 0 | 0 | 0 | 0 | 0 | 0 | 0 | 0 | 0 | 0 | 0 | 0 | 0 | 0 | 0
| 2047 | June | 0 | 0 | 0 | 0 | 0 | 0 | 0 | 0 | 0 | 0 | 0 | 0 | 0 | 0 | 0 | 0 | 0 | 0 | 0 | 0
| 2047 | July | 0 | 0 | 0 | 0 | 0 | 0 | 0 | 0 | 0 | 0 | 0 | 0 | 0 | 0 | 0 | 0 | 0 | 0 | 0 | 0
| 2047 | August | 0 | 0 | 0 | 0 | 0 | 0 | 0 | 0 | 0 | 0 | 0 | 0 | 0 | 0 | 0 | 0 | 0 | 0 | 0 | 0
| 2047 | September | 0 | 0 | 0 | 0 | 0 | 0 | 0 | 0 | 0 | 0 | 0 | 0 | 0 | 0 | 0 | 0 | 0 | 0 | 0 | 0
| 2047 | October | 0 | 0 | 0 | 0 | 0 | 0 | 0 | 0 | 0 | 0 | 0 | 0 | 0 | 0 | 0 | 0 | 0 | 0 | 0 | 0
| 2047 | November | 0 | 0 | 0 | 0 | 0 | 0 | 0 | 0 | 0 | 0 | 0 | 0 | 0 | 0 | 0 | 0 | 0 | 0 | 0 | 0
| 2047 | December | 0 | 0 | 0 | 0 | 0 | 0 | 0 | 0 | 0 | 0 | 0 | 0 | 0 | 0 | 0 | 0 | 0 | 0 | 0 | 0
| 2048 | January | 0 | 0 | 0 | 0 | 0 | 0 | 0 | 0 | 0 | 0 | 0 | 0 | 0 | 0 | 0 | 0 | 0 | 0 | 0 | 0
| 2048 | February | 0 | 0 | 0 | 0 | 0 | 0 | 0 | 0 | 0 | 0 | 0 | 0 | 0 | 0 | 0 | 0 | 0 | 0 | 0 | 0
| 2048 | March | 0 | 0 | 0 | 0 | 0 | 0 | 0 | 0 | 0 | 0 | 0 | 0 | 0 | 0 | 0 | 0 | 0 | 0 | 0 | 0
| 2048 | April | 0 | 0 | 0 | 0 | 0 | 0 | 0 | 0 | 0 | 0 | 0 | 0 | 0 | 0 | 0 | 0 | 0 | 0 | 0 | 0
| 2048 | May | 0 | 0 | 0 | 0 | 0 | 0 | 0 | 0 | 0 | 0 | 0 | 0 | 0 | 0 | 0 | 0 | 0 | 0 | 0 | 0
| 2048 | June | 0 | 0 | 0 | 0 | 0 | 0 | 0 | 0 | 0 | 0 | 0 | 0 | 0 | 0 | 0 | 0 | 0 | 0 | 0 | 0
| 2048 | July | 0 | 0 | 0 | 0 | 0 | 0 | 0 | 0 | 0 | 0 | 0 | 0 | 0 | 0 | 0 | 0 | 0 | 0 | 0 | 0
| 2048 | August | 0 | 0 | 0 | 0 | 0 | 0 | 0 | 0 | 0 | 0 | 0 | 0 | 0 | 0 | 0 | 0 | 0 | 0 | 0 | 0
| 2048 | September | 0 | 0 | 0 | 0 | 0 | 0 | 0 | 0 | 0 | 0 | 0 | 0 | 0 | 0 | 0 | 0 | 0 | 0 | 0 | 0
| 2048 | October | 0 | 0 | 0 | 0 | 0 | 0 | 0 | 0 | 0 | 0 | 0 | 0 | 0 | 0 | 0 | 0 | 0 | 0 | 0 | 0
| 2048 | November | 0 | 0 | 0 | 0 | 0 | 0 | 0 | 0 | 0 | 0 | 0 | 0 | 0 | 0 | 0 | 0 | 0 | 0 | 0 | 0
| 2048 | December | 0 | 0 | 0 | 0 | 0 | 0 | 0 | 0 | 0 | 0 | 0 | 0 | 0 | 0 | 0 | 0 | 0 | 0 | 0 | 0
| 2049 | January | 0 | 0 | 0 | 0 | 0 | 0 | 0 | 0 | 0 | 0 | 0 | 0 | 0 | 0 | 0 | 0 | 0 | 0 | 0 | 0
| 2049 | February | 0 | 0 | 0 | 0 | 0 | 0 | 0 | 0 | 0 | 0 | 0 | 0 | 0 | 0 | 0 | 0 | 0 | 0 | 0 | 0
| 2049 | March | 0 | 0 | 0 | 0 | 0 | 0 | 0 | 0 | 0 | 0 | 0 | 0 | 0 | 0 | 0 | 0 | 0 | 0 | 0 | 0
| 2049 | April | 0 | 0 | 0 | 0 | 0 | 0 | 0 | 0 | 0 | 0 | 0 | 0 | 0 | 0 | 0 | 0 | 0 | 0 | 0 | 0
| 2049 | May | 0 | 0 | 0 | 0 | 0 | 0 | 0 | 0 | 0 | 0 | 0 | 0 | 0 | 0 | 0 | 0 | 0 | 0 | 0 | 0
| 2049 | June | 0 | 0 | 0 | 0 | 0 | 0 | 0 | 0 | 0 | 0 | 0 | 0 | 0 | 0 | 0 | 0 | 0 | 0 | 0 | 0
| 2049 | July | 0 | 0 | 0 | 0 | 0 | 0 | 0 | 0 | 0 | 0 | 0 | 0 | 0 | 0 | 0 | 0 | 0 | 0 | 0 | 0
| 2049 | August | 0 | 0 | 0 | 0 | 0 | 0 | 0 | 0 | 0 | 0 | 0 | 0 | 0 | 0 | 0 | 0 | 0 | 0 | 0 | 0
| 2049 | September | 0 | 0 | 0 | 0 | 0 | 0 | 0 | 0 | 0 | 0 | 0 | 0 | 0 | 0 | 0 | 0 | 0 | 0 | 0 | 0
| 2049 | October | 0 | 0 | 0 | 0 | 0 | 0 | 0 | 0 | 0 | 0 | 0 | 0 | 0 | 0 | 0 | 0 | 0 | 0 | 0 | 0
| 2049 | November | 0 | 0 | 0 | 0 | 0 | 0 | 0 | 0 | 0 | 0 | 0 | 0 | 0 | 0 | 0 | 0 | 0 | 0 | 0 | 0
| 2049 | December | 0 | 0 | 0 | 0 | 0 | 0 | 0 | 0 | 0 | 0 | 0 | 0 | 0 | 0 | 0 | 0 | 0 | 0 | 0 | 0
| 2050 | January | 0 | 0 | 0 | 0 | 0 | 0 | 0 | 0 | 0 | 0 | 0 | 0 | 0 | 0 | 0 | 0 | 0 | 0 | 0 | 0
| 2050 | February | 0 | 0 | 0 | 0 | 0 | 0 | 0 | 0 | 0 | 0 | 0 | 0 | 0 | 0 | 0 | 0 | 0 | 0 | 0 | 0
| 2050 | March | 0 | 0 | 0 | 0 | 0 | 0 | 0 | 0 | 0 | 0 | 0 | 0 | 0 | 0 | 0 | 0 | 0 | 0 | 0 | 0
| 2050 | April | 0 | 0 | 0 | 0 | 0 | 0 | 0 | 0 | 0 | 0 | 0 | 0 | 0 | 0 | 0 | 0 | 0 | 0 | 0 | 0
| 2050 | May | 0 | 0 | 0 | 0 | 0 | 0 | 0 | 0 | 0 | 0 | 0 | 0 | 0 | 0 | 0 | 0 | 0 | 0 | 0 | 0
| 2050 | June | 0 | 0 | 0 | 0 | 0 | 0 | 0 | 0 | 0 | 0 | 0 | 0 | 0 | 0 | 0 | 0 | 0 | 0 | 0 | 0
| 2050 | July | 0 | 0 | 0 | 0 | 0 | 0 | 0 | 0 | 0 | 0 | 0 | 0 | 0 | 0 | 0 | 0 | 0 | 0 | 0 | 0
| 2050 | August | 0 | 0 | 0 | 0 | 0 | 0 | 0 | 0 | 0 | 0 | 0 | 0 | 0 | 0 | 0 | 0 | 0 | 0 | 0 | 0
| 2050 | September | 0 | 0 | 0 | 0 | 0 | 0 | 0 | 0 | 0 | 0 | 0 | 0 | 0 | 0 | 0 | 0 | 0 | 0 | 0 | 0
| 2050 | October | 0 | 0 | 0 | 0 | 0 | 0 | 0 | 0 | 0 | 0 | 0 | 0 | 0 | 0 | 0 | 0 | 0 | 0 | 0 | 0
| 2050 | November | 0 | 0 | 0 | 0 | 0 | 0 | 0 | 0 | 0 | 0 | 0 | 0 | 0 | 0 | 0 | 0 | 0 | 0 | 0 | 0
| 2050 | December | 0 | 0 | 0 | 0 | 0 | 0 | 0 | 0 | 0 | 0 | 0 | 0 | 0 | 0 | 0 | 0 | 0 | 0 | 0 | 0

## Env Ben
Environmental Benefits |  |  |  |  | Societal Discount Rate: | 3% | Source: Navigant analysis
Units: $/AF
Local Imported Deliveries
CRA
Applicable Supply Types |  |  | Local Deliveries | Groundwater | CVP and Other Federal Deliveries | SWP | Recycled Water | Brackish Desal | Seawater Desal
Env Benefits Model Water Type |  |  | Surface Waters | Groundwater | Federal Projects | State Project | Recycled Water | Brackish Water | Ocean Water
HR | Year | Month
NC | 2014 | January | 24.8429 | 0 | 1.0569 | 1.0569 | 0 | 0 | 0
NC | 2015 | January | 25.5882 | 0 | 1.0886 | 1.0886 | 0 | 0 | 0
NC | 2016 | January | 26.3559 | 0 | 1.1212 | 1.1212 | 0 | 0 | 0
NC | 2017 | January | 27.1465 | 0 | 1.1549 | 1.1549 | 0 | 0 | 0
NC | 2018 | January | 27.9609 | 0 | 1.1895 | 1.1895 | 0 | 0 | 0
NC | 2019 | January | 28.7998 | 0 | 1.2252 | 1.2252 | 0 | 0 | 0
NC | 2020 | January | 29.6638 | 0 | 1.262 | 1.262 | 0 | 0 | 0
NC | 2021 | January | 30.5537 | 0 | 1.2998 | 1.2998 | 0 | 0 | 0
NC | 2022 | January | 31.4703 | 0 | 1.3388 | 1.3388 | 0 | 0 | 0
NC | 2023 | January | 32.4144 | 0 | 1.379 | 1.379 | 0 | 0 | 0
NC | 2024 | January | 33.3868 | 0 | 1.4203 | 1.4203 | 0 | 0 | 0
NC | 2025 | January | 34.3884 | 0 | 1.463 | 1.463 | 0 | 0 | 0
NC | 2026 | January | 35.4201 | 0 | 1.5068 | 1.5068 | 0 | 0 | 0
NC | 2027 | January | 36.4827 | 0 | 1.552 | 1.552 | 0 | 0 | 0
NC | 2028 | January | 37.5772 | 0 | 1.5986 | 1.5986 | 0 | 0 | 0
NC | 2029 | January | 38.7045 | 0 | 1.6466 | 1.6466 | 0 | 0 | 0
NC | 2030 | January | 39.8656 | 0 | 1.696 | 1.696 | 0 | 0 | 0
NC | 2031 | January | 41.0616 | 0 | 1.7468 | 1.7468 | 0 | 0 | 0
NC | 2032 | January | 42.2934 | 0 | 1.7992 | 1.7992 | 0 | 0 | 0
NC | 2033 | January | 43.5622 | 0 | 1.8532 | 1.8532 | 0 | 0 | 0
NC | 2034 | January | 44.8691 | 0 | 1.9088 | 1.9088 | 0 | 0 | 0
NC | 2035 | January | 46.2152 | 0 | 1.9661 | 1.9661 | 0 | 0 | 0
NC | 2036 | January | 47.6016 | 0 | 2.0251 | 2.0251 | 0 | 0 | 0
NC | 2037 | January | 49.0297 | 0 | 2.0858 | 2.0858 | 0 | 0 | 0
NC | 2038 | January | 50.5006 | 0 | 2.1484 | 2.1484 | 0 | 0 | 0
NC | 2039 | January | 52.0156 | 0 | 2.2128 | 2.2128 | 0 | 0 | 0
NC | 2040 | January | 53.576 | 0 | 2.2792 | 2.2792 | 0 | 0 | 0
NC | 2041 | January | 55.1833 | 0 | 2.3476 | 2.3476 | 0 | 0 | 0
NC | 2042 | January | 56.8388 | 0 | 2.418 | 2.418 | 0 | 0 | 0
NC | 2043 | January | 58.544 | 0 | 2.4906 | 2.4906 | 0 | 0 | 0
NC | 2044 | January | 60.3003 | 0 | 2.5653 | 2.5653 | 0 | 0 | 0
NC | 2045 | January | 62.1093 | 0 | 2.6423 | 2.6423 | 0 | 0 | 0
NC | 2046 | January | 63.9726 | 0 | 2.7215 | 2.7215 | 0 | 0 | 0
NC | 2047 | January | 65.8918 | 0 | 2.8032 | 2.8032 | 0 | 0 | 0
NC | 2048 | January | 67.8685 | 0 | 2.8873 | 2.8873 | 0 | 0 | 0
NC | 2049 | January | 69.9046 | 0 | 2.9739 | 2.9739 | 0 | 0 | 0
NC | 2050 | January | 72.0017 | 0 | 3.0631 | 3.0631 | 0 | 0 | 0
NC | 2014 | February | 24.8786 | 0 | 1.0569 | 1.0569 | 0 | 0 | 0
NC | 2015 | February | 25.6249 | 0 | 1.0886 | 1.0886 | 0 | 0 | 0
NC | 2016 | February | 26.3937 | 0 | 1.1212 | 1.1212 | 0 | 0 | 0
NC | 2017 | February | 27.1855 | 0 | 1.1549 | 1.1549 | 0 | 0 | 0
NC | 2018 | February | 28.0011 | 0 | 1.1895 | 1.1895 | 0 | 0 | 0
NC | 2019 | February | 28.8411 | 0 | 1.2252 | 1.2252 | 0 | 0 | 0
NC | 2020 | February | 29.7063 | 0 | 1.262 | 1.262 | 0 | 0 | 0
NC | 2021 | February | 30.5975 | 0 | 1.2998 | 1.2998 | 0 | 0 | 0
NC | 2022 | February | 31.5154 | 0 | 1.3388 | 1.3388 | 0 | 0 | 0
NC | 2023 | February | 32.4609 | 0 | 1.379 | 1.379 | 0 | 0 | 0
NC | 2024 | February | 33.4347 | 0 | 1.4203 | 1.4203 | 0 | 0 | 0
NC | 2025 | February | 34.4378 | 0 | 1.463 | 1.463 | 0 | 0 | 0
NC | 2026 | February | 35.4709 | 0 | 1.5068 | 1.5068 | 0 | 0 | 0
NC | 2027 | February | 36.535 | 0 | 1.552 | 1.552 | 0 | 0 | 0
NC | 2028 | February | 37.6311 | 0 | 1.5986 | 1.5986 | 0 | 0 | 0
NC | 2029 | February | 38.76 | 0 | 1.6466 | 1.6466 | 0 | 0 | 0
NC | 2030 | February | 39.9228 | 0 | 1.696 | 1.696 | 0 | 0 | 0
NC | 2031 | February | 41.1205 | 0 | 1.7468 | 1.7468 | 0 | 0 | 0
NC | 2032 | February | 42.3541 | 0 | 1.7992 | 1.7992 | 0 | 0 | 0
NC | 2033 | February | 43.6247 | 0 | 1.8532 | 1.8532 | 0 | 0 | 0
NC | 2034 | February | 44.9335 | 0 | 1.9088 | 1.9088 | 0 | 0 | 0
NC | 2035 | February | 46.2815 | 0 | 1.9661 | 1.9661 | 0 | 0 | 0
NC | 2036 | February | 47.6699 | 0 | 2.0251 | 2.0251 | 0 | 0 | 0
NC | 2037 | February | 49.1 | 0 | 2.0858 | 2.0858 | 0 | 0 | 0
NC | 2038 | February | 50.573 | 0 | 2.1484 | 2.1484 | 0 | 0 | 0
NC | 2039 | February | 52.0902 | 0 | 2.2128 | 2.2128 | 0 | 0 | 0
NC | 2040 | February | 53.6529 | 0 | 2.2792 | 2.2792 | 0 | 0 | 0
NC | 2041 | February | 55.2625 | 0 | 2.3476 | 2.3476 | 0 | 0 | 0
NC | 2042 | February | 56.9204 | 0 | 2.418 | 2.418 | 0 | 0 | 0
NC | 2043 | February | 58.628 | 0 | 2.4906 | 2.4906 | 0 | 0 | 0
NC | 2044 | February | 60.3868 | 0 | 2.5653 | 2.5653 | 0 | 0 | 0
NC | 2045 | February | 62.1984 | 0 | 2.6423 | 2.6423 | 0 | 0 | 0
NC | 2046 | February | 64.0644 | 0 | 2.7215 | 2.7215 | 0 | 0 | 0
NC | 2047 | February | 65.9863 | 0 | 2.8032 | 2.8032 | 0 | 0 | 0
NC | 2048 | February | 67.9659 | 0 | 2.8873 | 2.8873 | 0 | 0 | 0
NC | 2049 | February | 70.0049 | 0 | 2.9739 | 2.9739 | 0 | 0 | 0
NC | 2050 | February | 72.105 | 0 | 3.0631 | 3.0631 | 0 | 0 | 0
NC | 2014 | March | 24.9702 | 0 | 1.0569 | 1.0569 | 0 | 0 | 0
NC | 2015 | March | 25.7193 | 0 | 1.0886 | 1.0886 | 0 | 0 | 0
NC | 2016 | March | 26.4909 | 0 | 1.1212 | 1.1212 | 0 | 0 | 0
NC | 2017 | March | 27.2856 | 0 | 1.1549 | 1.1549 | 0 | 0 | 0
NC | 2018 | March | 28.1042 | 0 | 1.1895 | 1.1895 | 0 | 0 | 0
NC | 2019 | March | 28.9473 | 0 | 1.2252 | 1.2252 | 0 | 0 | 0
NC | 2020 | March | 29.8158 | 0 | 1.262 | 1.262 | 0 | 0 | 0
NC | 2021 | March | 30.7102 | 0 | 1.2998 | 1.2998 | 0 | 0 | 0
NC | 2022 | March | 31.6315 | 0 | 1.3388 | 1.3388 | 0 | 0 | 0
NC | 2023 | March | 32.5805 | 0 | 1.379 | 1.379 | 0 | 0 | 0
NC | 2024 | March | 33.5579 | 0 | 1.4203 | 1.4203 | 0 | 0 | 0
NC | 2025 | March | 34.5646 | 0 | 1.463 | 1.463 | 0 | 0 | 0
NC | 2026 | March | 35.6016 | 0 | 1.5068 | 1.5068 | 0 | 0 | 0
NC | 2027 | March | 36.6696 | 0 | 1.552 | 1.552 | 0 | 0 | 0
NC | 2028 | March | 37.7697 | 0 | 1.5986 | 1.5986 | 0 | 0 | 0
NC | 2029 | March | 38.9028 | 0 | 1.6466 | 1.6466 | 0 | 0 | 0
NC | 2030 | March | 40.0699 | 0 | 1.696 | 1.696 | 0 | 0 | 0
NC | 2031 | March | 41.272 | 0 | 1.7468 | 1.7468 | 0 | 0 | 0
NC | 2032 | March | 42.5101 | 0 | 1.7992 | 1.7992 | 0 | 0 | 0
NC | 2033 | March | 43.7854 | 0 | 1.8532 | 1.8532 | 0 | 0 | 0
NC | 2034 | March | 45.099 | 0 | 1.9088 | 1.9088 | 0 | 0 | 0
NC | 2035 | March | 46.452 | 0 | 1.9661 | 1.9661 | 0 | 0 | 0
NC | 2036 | March | 47.8455 | 0 | 2.0251 | 2.0251 | 0 | 0 | 0
NC | 2037 | March | 49.2809 | 0 | 2.0858 | 2.0858 | 0 | 0 | 0
NC | 2038 | March | 50.7593 | 0 | 2.1484 | 2.1484 | 0 | 0 | 0
NC | 2039 | March | 52.2821 | 0 | 2.2128 | 2.2128 | 0 | 0 | 0
NC | 2040 | March | 53.8506 | 0 | 2.2792 | 2.2792 | 0 | 0 | 0
NC | 2041 | March | 55.4661 | 0 | 2.3476 | 2.3476 | 0 | 0 | 0
NC | 2042 | March | 57.1301 | 0 | 2.418 | 2.418 | 0 | 0 | 0
NC | 2043 | March | 58.844 | 0 | 2.4906 | 2.4906 | 0 | 0 | 0
NC | 2044 | March | 60.6093 | 0 | 2.5653 | 2.5653 | 0 | 0 | 0
NC | 2045 | March | 62.4276 | 0 | 2.6423 | 2.6423 | 0 | 0 | 0
NC | 2046 | March | 64.3004 | 0 | 2.7215 | 2.7215 | 0 | 0 | 0
NC | 2047 | March | 66.2294 | 0 | 2.8032 | 2.8032 | 0 | 0 | 0
NC | 2048 | March | 68.2163 | 0 | 2.8873 | 2.8873 | 0 | 0 | 0
NC | 2049 | March | 70.2628 | 0 | 2.9739 | 2.9739 | 0 | 0 | 0
NC | 2050 | March | 72.3707 | 0 | 3.0631 | 3.0631 | 0 | 0 | 0
NC | 2014 | April | 25.0619 | 0 | 1.0569 | 1.0569 | 0 | 0 | 0
NC | 2015 | April | 25.8137 | 0 | 1.0886 | 1.0886 | 0 | 0 | 0
NC | 2016 | April | 26.5882 | 0 | 1.1212 | 1.1212 | 0 | 0 | 0
NC | 2017 | April | 27.3858 | 0 | 1.1549 | 1.1549 | 0 | 0 | 0
NC | 2018 | April | 28.2074 | 0 | 1.1895 | 1.1895 | 0 | 0 | 0
NC | 2019 | April | 29.0536 | 0 | 1.2252 | 1.2252 | 0 | 0 | 0
NC | 2020 | April | 29.9252 | 0 | 1.262 | 1.262 | 0 | 0 | 0
NC | 2021 | April | 30.823 | 0 | 1.2998 | 1.2998 | 0 | 0 | 0
NC | 2022 | April | 31.7476 | 0 | 1.3388 | 1.3388 | 0 | 0 | 0
NC | 2023 | April | 32.7001 | 0 | 1.379 | 1.379 | 0 | 0 | 0
NC | 2024 | April | 33.6811 | 0 | 1.4203 | 1.4203 | 0 | 0 | 0
NC | 2025 | April | 34.6915 | 0 | 1.463 | 1.463 | 0 | 0 | 0
NC | 2026 | April | 35.7323 | 0 | 1.5068 | 1.5068 | 0 | 0 | 0
NC | 2027 | April | 36.8042 | 0 | 1.552 | 1.552 | 0 | 0 | 0
NC | 2028 | April | 37.9083 | 0 | 1.5986 | 1.5986 | 0 | 0 | 0
NC | 2029 | April | 39.0456 | 0 | 1.6466 | 1.6466 | 0 | 0 | 0
NC | 2030 | April | 40.217 | 0 | 1.696 | 1.696 | 0 | 0 | 0
NC | 2031 | April | 41.4235 | 0 | 1.7468 | 1.7468 | 0 | 0 | 0
NC | 2032 | April | 42.6662 | 0 | 1.7992 | 1.7992 | 0 | 0 | 0
NC | 2033 | April | 43.9462 | 0 | 1.8532 | 1.8532 | 0 | 0 | 0
NC | 2034 | April | 45.2645 | 0 | 1.9088 | 1.9088 | 0 | 0 | 0
NC | 2035 | April | 46.6225 | 0 | 1.9661 | 1.9661 | 0 | 0 | 0
NC | 2036 | April | 48.0212 | 0 | 2.0251 | 2.0251 | 0 | 0 | 0
NC | 2037 | April | 49.4618 | 0 | 2.0858 | 2.0858 | 0 | 0 | 0
NC | 2038 | April | 50.9456 | 0 | 2.1484 | 2.1484 | 0 | 0 | 0
NC | 2039 | April | 52.474 | 0 | 2.2128 | 2.2128 | 0 | 0 | 0
NC | 2040 | April | 54.0482 | 0 | 2.2792 | 2.2792 | 0 | 0 | 0
NC | 2041 | April | 55.6697 | 0 | 2.3476 | 2.3476 | 0 | 0 | 0
NC | 2042 | April | 57.3398 | 0 | 2.418 | 2.418 | 0 | 0 | 0
NC | 2043 | April | 59.06 | 0 | 2.4906 | 2.4906 | 0 | 0 | 0
NC | 2044 | April | 60.8318 | 0 | 2.5653 | 2.5653 | 0 | 0 | 0
NC | 2045 | April | 62.6567 | 0 | 2.6423 | 2.6423 | 0 | 0 | 0
NC | 2046 | April | 64.5364 | 0 | 2.7215 | 2.7215 | 0 | 0 | 0
NC | 2047 | April | 66.4725 | 0 | 2.8032 | 2.8032 | 0 | 0 | 0
NC | 2048 | April | 68.4667 | 0 | 2.8873 | 2.8873 | 0 | 0 | 0
NC | 2049 | April | 70.5207 | 0 | 2.9739 | 2.9739 | 0 | 0 | 0
NC | 2050 | April | 72.6363 | 0 | 3.0631 | 3.0631 | 0 | 0 | 0
NC | 2014 | May | 27.081 | 0 | 1.0569 | 1.0569 | 0 | 0 | 0
NC | 2015 | May | 27.8934 | 0 | 1.0886 | 1.0886 | 0 | 0 | 0
NC | 2016 | May | 28.7302 | 0 | 1.1212 | 1.1212 | 0 | 0 | 0
NC | 2017 | May | 29.5921 | 0 | 1.1549 | 1.1549 | 0 | 0 | 0
NC | 2018 | May | 30.4799 | 0 | 1.1895 | 1.1895 | 0 | 0 | 0
NC | 2019 | May | 31.3943 | 0 | 1.2252 | 1.2252 | 0 | 0 | 0
NC | 2020 | May | 32.3361 | 0 | 1.262 | 1.262 | 0 | 0 | 0
NC | 2021 | May | 33.3062 | 0 | 1.2998 | 1.2998 | 0 | 0 | 0
NC | 2022 | May | 34.3054 | 0 | 1.3388 | 1.3388 | 0 | 0 | 0
NC | 2023 | May | 35.3345 | 0 | 1.379 | 1.379 | 0 | 0 | 0
NC | 2024 | May | 36.3946 | 0 | 1.4203 | 1.4203 | 0 | 0 | 0
NC | 2025 | May | 37.4864 | 0 | 1.463 | 1.463 | 0 | 0 | 0
NC | 2026 | May | 38.611 | 0 | 1.5068 | 1.5068 | 0 | 0 | 0
NC | 2027 | May | 39.7693 | 0 | 1.552 | 1.552 | 0 | 0 | 0
NC | 2028 | May | 40.9624 | 0 | 1.5986 | 1.5986 | 0 | 0 | 0
NC | 2029 | May | 42.1913 | 0 | 1.6466 | 1.6466 | 0 | 0 | 0
NC | 2030 | May | 43.457 | 0 | 1.696 | 1.696 | 0 | 0 | 0
NC | 2031 | May | 44.7607 | 0 | 1.7468 | 1.7468 | 0 | 0 | 0
NC | 2032 | May | 46.1035 | 0 | 1.7992 | 1.7992 | 0 | 0 | 0
NC | 2033 | May | 47.4867 | 0 | 1.8532 | 1.8532 | 0 | 0 | 0
NC | 2034 | May | 48.9113 | 0 | 1.9088 | 1.9088 | 0 | 0 | 0
NC | 2035 | May | 50.3786 | 0 | 1.9661 | 1.9661 | 0 | 0 | 0
NC | 2036 | May | 51.8899 | 0 | 2.0251 | 2.0251 | 0 | 0 | 0
NC | 2037 | May | 53.4466 | 0 | 2.0858 | 2.0858 | 0 | 0 | 0
NC | 2038 | May | 55.05 | 0 | 2.1484 | 2.1484 | 0 | 0 | 0
NC | 2039 | May | 56.7015 | 0 | 2.2128 | 2.2128 | 0 | 0 | 0
NC | 2040 | May | 58.4026 | 0 | 2.2792 | 2.2792 | 0 | 0 | 0
NC | 2041 | May | 60.1547 | 0 | 2.3476 | 2.3476 | 0 | 0 | 0
NC | 2042 | May | 61.9593 | 0 | 2.418 | 2.418 | 0 | 0 | 0
NC | 2043 | May | 63.8181 | 0 | 2.4906 | 2.4906 | 0 | 0 | 0
NC | 2044 | May | 65.7326 | 0 | 2.5653 | 2.5653 | 0 | 0 | 0
NC | 2045 | May | 67.7046 | 0 | 2.6423 | 2.6423 | 0 | 0 | 0
NC | 2046 | May | 69.7358 | 0 | 2.7215 | 2.7215 | 0 | 0 | 0
NC | 2047 | May | 71.8278 | 0 | 2.8032 | 2.8032 | 0 | 0 | 0
NC | 2048 | May | 73.9827 | 0 | 2.8873 | 2.8873 | 0 | 0 | 0
NC | 2049 | May | 76.2021 | 0 | 2.9739 | 2.9739 | 0 | 0 | 0
NC | 2050 | May | 78.4882 | 0 | 3.0631 | 3.0631 | 0 | 0 | 0
NC | 2014 | June | 27.1319 | 0 | 1.0569 | 1.0569 | 0 | 0 | 0
NC | 2015 | June | 27.9459 | 0 | 1.0886 | 1.0886 | 0 | 0 | 0
NC | 2016 | June | 28.7842 | 0 | 1.1212 | 1.1212 | 0 | 0 | 0
NC | 2017 | June | 29.6478 | 0 | 1.1549 | 1.1549 | 0 | 0 | 0
NC | 2018 | June | 30.5372 | 0 | 1.1895 | 1.1895 | 0 | 0 | 0
NC | 2019 | June | 31.4533 | 0 | 1.2252 | 1.2252 | 0 | 0 | 0
NC | 2020 | June | 32.3969 | 0 | 1.262 | 1.262 | 0 | 0 | 0
NC | 2021 | June | 33.3688 | 0 | 1.2998 | 1.2998 | 0 | 0 | 0
NC | 2022 | June | 34.3699 | 0 | 1.3388 | 1.3388 | 0 | 0 | 0
NC | 2023 | June | 35.401 | 0 | 1.379 | 1.379 | 0 | 0 | 0
NC | 2024 | June | 36.463 | 0 | 1.4203 | 1.4203 | 0 | 0 | 0
NC | 2025 | June | 37.5569 | 0 | 1.463 | 1.463 | 0 | 0 | 0
NC | 2026 | June | 38.6836 | 0 | 1.5068 | 1.5068 | 0 | 0 | 0
NC | 2027 | June | 39.8441 | 0 | 1.552 | 1.552 | 0 | 0 | 0
NC | 2028 | June | 41.0394 | 0 | 1.5986 | 1.5986 | 0 | 0 | 0
NC | 2029 | June | 42.2706 | 0 | 1.6466 | 1.6466 | 0 | 0 | 0
NC | 2030 | June | 43.5387 | 0 | 1.696 | 1.696 | 0 | 0 | 0
NC | 2031 | June | 44.8449 | 0 | 1.7468 | 1.7468 | 0 | 0 | 0
NC | 2032 | June | 46.1902 | 0 | 1.7992 | 1.7992 | 0 | 0 | 0
NC | 2033 | June | 47.5759 | 0 | 1.8532 | 1.8532 | 0 | 0 | 0
NC | 2034 | June | 49.0032 | 0 | 1.9088 | 1.9088 | 0 | 0 | 0
NC | 2035 | June | 50.4733 | 0 | 1.9661 | 1.9661 | 0 | 0 | 0
NC | 2036 | June | 51.9875 | 0 | 2.0251 | 2.0251 | 0 | 0 | 0
NC | 2037 | June | 53.5471 | 0 | 2.0858 | 2.0858 | 0 | 0 | 0
NC | 2038 | June | 55.1536 | 0 | 2.1484 | 2.1484 | 0 | 0 | 0
NC | 2039 | June | 56.8082 | 0 | 2.2128 | 2.2128 | 0 | 0 | 0
NC | 2040 | June | 58.5124 | 0 | 2.2792 | 2.2792 | 0 | 0 | 0
NC | 2041 | June | 60.2678 | 0 | 2.3476 | 2.3476 | 0 | 0 | 0
NC | 2042 | June | 62.0758 | 0 | 2.418 | 2.418 | 0 | 0 | 0
NC | 2043 | June | 63.9381 | 0 | 2.4906 | 2.4906 | 0 | 0 | 0
NC | 2044 | June | 65.8562 | 0 | 2.5653 | 2.5653 | 0 | 0 | 0
NC | 2045 | June | 67.8319 | 0 | 2.6423 | 2.6423 | 0 | 0 | 0
NC | 2046 | June | 69.8669 | 0 | 2.7215 | 2.7215 | 0 | 0 | 0
NC | 2047 | June | 71.9629 | 0 | 2.8032 | 2.8032 | 0 | 0 | 0
NC | 2048 | June | 74.1218 | 0 | 2.8873 | 2.8873 | 0 | 0 | 0
NC | 2049 | June | 76.3454 | 0 | 2.9739 | 2.9739 | 0 | 0 | 0
NC | 2050 | June | 78.6358 | 0 | 3.0631 | 3.0631 | 0 | 0 | 0
NC | 2014 | July | 27.1574 | 0 | 1.0569 | 1.0569 | 0 | 0 | 0
NC | 2015 | July | 27.9721 | 0 | 1.0886 | 1.0886 | 0 | 0 | 0
NC | 2016 | July | 28.8112 | 0 | 1.1212 | 1.1212 | 0 | 0 | 0
NC | 2017 | July | 29.6756 | 0 | 1.1549 | 1.1549 | 0 | 0 | 0
NC | 2018 | July | 30.5658 | 0 | 1.1895 | 1.1895 | 0 | 0 | 0
NC | 2019 | July | 31.4828 | 0 | 1.2252 | 1.2252 | 0 | 0 | 0
NC | 2020 | July | 32.4273 | 0 | 1.262 | 1.262 | 0 | 0 | 0
NC | 2021 | July | 33.4001 | 0 | 1.2998 | 1.2998 | 0 | 0 | 0
NC | 2022 | July | 34.4021 | 0 | 1.3388 | 1.3388 | 0 | 0 | 0
NC | 2023 | July | 35.4342 | 0 | 1.379 | 1.379 | 0 | 0 | 0
NC | 2024 | July | 36.4972 | 0 | 1.4203 | 1.4203 | 0 | 0 | 0
NC | 2025 | July | 37.5921 | 0 | 1.463 | 1.463 | 0 | 0 | 0
NC | 2026 | July | 38.7199 | 0 | 1.5068 | 1.5068 | 0 | 0 | 0
NC | 2027 | July | 39.8815 | 0 | 1.552 | 1.552 | 0 | 0 | 0
NC | 2028 | July | 41.0779 | 0 | 1.5986 | 1.5986 | 0 | 0 | 0
NC | 2029 | July | 42.3103 | 0 | 1.6466 | 1.6466 | 0 | 0 | 0
NC | 2030 | July | 43.5796 | 0 | 1.696 | 1.696 | 0 | 0 | 0
NC | 2031 | July | 44.887 | 0 | 1.7468 | 1.7468 | 0 | 0 | 0
NC | 2032 | July | 46.2336 | 0 | 1.7992 | 1.7992 | 0 | 0 | 0
NC | 2033 | July | 47.6206 | 0 | 1.8532 | 1.8532 | 0 | 0 | 0
NC | 2034 | July | 49.0492 | 0 | 1.9088 | 1.9088 | 0 | 0 | 0
NC | 2035 | July | 50.5207 | 0 | 1.9661 | 1.9661 | 0 | 0 | 0
NC | 2036 | July | 52.0363 | 0 | 2.0251 | 2.0251 | 0 | 0 | 0
NC | 2037 | July | 53.5974 | 0 | 2.0858 | 2.0858 | 0 | 0 | 0
NC | 2038 | July | 55.2053 | 0 | 2.1484 | 2.1484 | 0 | 0 | 0
NC | 2039 | July | 56.8615 | 0 | 2.2128 | 2.2128 | 0 | 0 | 0
NC | 2040 | July | 58.5673 | 0 | 2.2792 | 2.2792 | 0 | 0 | 0
NC | 2041 | July | 60.3243 | 0 | 2.3476 | 2.3476 | 0 | 0 | 0
NC | 2042 | July | 62.1341 | 0 | 2.418 | 2.418 | 0 | 0 | 0
NC | 2043 | July | 63.9981 | 0 | 2.4906 | 2.4906 | 0 | 0 | 0
NC | 2044 | July | 65.918 | 0 | 2.5653 | 2.5653 | 0 | 0 | 0
NC | 2045 | July | 67.8956 | 0 | 2.6423 | 2.6423 | 0 | 0 | 0
NC | 2046 | July | 69.9324 | 0 | 2.7215 | 2.7215 | 0 | 0 | 0
NC | 2047 | July | 72.0304 | 0 | 2.8032 | 2.8032 | 0 | 0 | 0
NC | 2048 | July | 74.1913 | 0 | 2.8873 | 2.8873 | 0 | 0 | 0
NC | 2049 | July | 76.4171 | 0 | 2.9739 | 2.9739 | 0 | 0 | 0
NC | 2050 | July | 78.7096 | 0 | 3.0631 | 3.0631 | 0 | 0 | 0
NC | 2014 | August | 27.1115 | 0 | 1.0569 | 1.0569 | 0 | 0 | 0
NC | 2015 | August | 27.9249 | 0 | 1.0886 | 1.0886 | 0 | 0 | 0
NC | 2016 | August | 28.7626 | 0 | 1.1212 | 1.1212 | 0 | 0 | 0
NC | 2017 | August | 29.6255 | 0 | 1.1549 | 1.1549 | 0 | 0 | 0
NC | 2018 | August | 30.5143 | 0 | 1.1895 | 1.1895 | 0 | 0 | 0
NC | 2019 | August | 31.4297 | 0 | 1.2252 | 1.2252 | 0 | 0 | 0
NC | 2020 | August | 32.3726 | 0 | 1.262 | 1.262 | 0 | 0 | 0
NC | 2021 | August | 33.3438 | 0 | 1.2998 | 1.2998 | 0 | 0 | 0
NC | 2022 | August | 34.3441 | 0 | 1.3388 | 1.3388 | 0 | 0 | 0
NC | 2023 | August | 35.3744 | 0 | 1.379 | 1.379 | 0 | 0 | 0
NC | 2024 | August | 36.4356 | 0 | 1.4203 | 1.4203 | 0 | 0 | 0
NC | 2025 | August | 37.5287 | 0 | 1.463 | 1.463 | 0 | 0 | 0
NC | 2026 | August | 38.6546 | 0 | 1.5068 | 1.5068 | 0 | 0 | 0
NC | 2027 | August | 39.8142 | 0 | 1.552 | 1.552 | 0 | 0 | 0
NC | 2028 | August | 41.0086 | 0 | 1.5986 | 1.5986 | 0 | 0 | 0
NC | 2029 | August | 42.2389 | 0 | 1.6466 | 1.6466 | 0 | 0 | 0
NC | 2030 | August | 43.506 | 0 | 1.696 | 1.696 | 0 | 0 | 0
NC | 2031 | August | 44.8112 | 0 | 1.7468 | 1.7468 | 0 | 0 | 0
NC | 2032 | August | 46.1556 | 0 | 1.7992 | 1.7992 | 0 | 0 | 0
NC | 2033 | August | 47.5402 | 0 | 1.8532 | 1.8532 | 0 | 0 | 0
NC | 2034 | August | 48.9664 | 0 | 1.9088 | 1.9088 | 0 | 0 | 0
NC | 2035 | August | 50.4354 | 0 | 1.9661 | 1.9661 | 0 | 0 | 0
NC | 2036 | August | 51.9485 | 0 | 2.0251 | 2.0251 | 0 | 0 | 0
NC | 2037 | August | 53.5069 | 0 | 2.0858 | 2.0858 | 0 | 0 | 0
NC | 2038 | August | 55.1122 | 0 | 2.1484 | 2.1484 | 0 | 0 | 0
NC | 2039 | August | 56.7655 | 0 | 2.2128 | 2.2128 | 0 | 0 | 0
NC | 2040 | August | 58.4685 | 0 | 2.2792 | 2.2792 | 0 | 0 | 0
NC | 2041 | August | 60.2225 | 0 | 2.3476 | 2.3476 | 0 | 0 | 0
NC | 2042 | August | 62.0292 | 0 | 2.418 | 2.418 | 0 | 0 | 0
NC | 2043 | August | 63.8901 | 0 | 2.4906 | 2.4906 | 0 | 0 | 0
NC | 2044 | August | 65.8068 | 0 | 2.5653 | 2.5653 | 0 | 0 | 0
NC | 2045 | August | 67.781 | 0 | 2.6423 | 2.6423 | 0 | 0 | 0
NC | 2046 | August | 69.8144 | 0 | 2.7215 | 2.7215 | 0 | 0 | 0
NC | 2047 | August | 71.9089 | 0 | 2.8032 | 2.8032 | 0 | 0 | 0
NC | 2048 | August | 74.0661 | 0 | 2.8873 | 2.8873 | 0 | 0 | 0
NC | 2049 | August | 76.2881 | 0 | 2.9739 | 2.9739 | 0 | 0 | 0
NC | 2050 | August | 78.5767 | 0 | 3.0631 | 3.0631 | 0 | 0 | 0
NC | 2014 | September | 27.0148 | 0 | 1.0569 | 1.0569 | 0 | 0 | 0
NC | 2015 | September | 27.8252 | 0 | 1.0886 | 1.0886 | 0 | 0 | 0
NC | 2016 | September | 28.66 | 0 | 1.1212 | 1.1212 | 0 | 0 | 0
NC | 2017 | September | 29.5198 | 0 | 1.1549 | 1.1549 | 0 | 0 | 0
NC | 2018 | September | 30.4054 | 0 | 1.1895 | 1.1895 | 0 | 0 | 0
NC | 2019 | September | 31.3175 | 0 | 1.2252 | 1.2252 | 0 | 0 | 0
NC | 2020 | September | 32.2571 | 0 | 1.262 | 1.262 | 0 | 0 | 0
NC | 2021 | September | 33.2248 | 0 | 1.2998 | 1.2998 | 0 | 0 | 0
NC | 2022 | September | 34.2215 | 0 | 1.3388 | 1.3388 | 0 | 0 | 0
NC | 2023 | September | 35.2482 | 0 | 1.379 | 1.379 | 0 | 0 | 0
NC | 2024 | September | 36.3056 | 0 | 1.4203 | 1.4203 | 0 | 0 | 0
NC | 2025 | September | 37.3948 | 0 | 1.463 | 1.463 | 0 | 0 | 0
NC | 2026 | September | 38.5166 | 0 | 1.5068 | 1.5068 | 0 | 0 | 0
NC | 2027 | September | 39.6721 | 0 | 1.552 | 1.552 | 0 | 0 | 0
NC | 2028 | September | 40.8623 | 0 | 1.5986 | 1.5986 | 0 | 0 | 0
NC | 2029 | September | 42.0881 | 0 | 1.6466 | 1.6466 | 0 | 0 | 0
NC | 2030 | September | 43.3508 | 0 | 1.696 | 1.696 | 0 | 0 | 0
NC | 2031 | September | 44.6513 | 0 | 1.7468 | 1.7468 | 0 | 0 | 0
NC | 2032 | September | 45.9909 | 0 | 1.7992 | 1.7992 | 0 | 0 | 0
NC | 2033 | September | 47.3706 | 0 | 1.8532 | 1.8532 | 0 | 0 | 0
NC | 2034 | September | 48.7917 | 0 | 1.9088 | 1.9088 | 0 | 0 | 0
NC | 2035 | September | 50.2554 | 0 | 1.9661 | 1.9661 | 0 | 0 | 0
NC | 2036 | September | 51.7631 | 0 | 2.0251 | 2.0251 | 0 | 0 | 0
NC | 2037 | September | 53.316 | 0 | 2.0858 | 2.0858 | 0 | 0 | 0
NC | 2038 | September | 54.9155 | 0 | 2.1484 | 2.1484 | 0 | 0 | 0
NC | 2039 | September | 56.5629 | 0 | 2.2128 | 2.2128 | 0 | 0 | 0
NC | 2040 | September | 58.2598 | 0 | 2.2792 | 2.2792 | 0 | 0 | 0
NC | 2041 | September | 60.0076 | 0 | 2.3476 | 2.3476 | 0 | 0 | 0
NC | 2042 | September | 61.8079 | 0 | 2.418 | 2.418 | 0 | 0 | 0
NC | 2043 | September | 63.6621 | 0 | 2.4906 | 2.4906 | 0 | 0 | 0
NC | 2044 | September | 65.572 | 0 | 2.5653 | 2.5653 | 0 | 0 | 0
NC | 2045 | September | 67.5391 | 0 | 2.6423 | 2.6423 | 0 | 0 | 0
NC | 2046 | September | 69.5653 | 0 | 2.7215 | 2.7215 | 0 | 0 | 0
NC | 2047 | September | 71.6523 | 0 | 2.8032 | 2.8032 | 0 | 0 | 0
NC | 2048 | September | 73.8018 | 0 | 2.8873 | 2.8873 | 0 | 0 | 0
NC | 2049 | September | 76.0159 | 0 | 2.9739 | 2.9739 | 0 | 0 | 0
NC | 2050 | September | 78.2963 | 0 | 3.0631 | 3.0631 | 0 | 0 | 0
NC | 2014 | October | 24.9804 | 0 | 1.0569 | 1.0569 | 0 | 0 | 0
NC | 2015 | October | 25.7298 | 0 | 1.0886 | 1.0886 | 0 | 0 | 0
NC | 2016 | October | 26.5017 | 0 | 1.1212 | 1.1212 | 0 | 0 | 0
NC | 2017 | October | 27.2968 | 0 | 1.1549 | 1.1549 | 0 | 0 | 0
NC | 2018 | October | 28.1157 | 0 | 1.1895 | 1.1895 | 0 | 0 | 0
NC | 2019 | October | 28.9591 | 0 | 1.2252 | 1.2252 | 0 | 0 | 0
NC | 2020 | October | 29.8279 | 0 | 1.262 | 1.262 | 0 | 0 | 0
NC | 2021 | October | 30.7228 | 0 | 1.2998 | 1.2998 | 0 | 0 | 0
NC | 2022 | October | 31.6444 | 0 | 1.3388 | 1.3388 | 0 | 0 | 0
NC | 2023 | October | 32.5938 | 0 | 1.379 | 1.379 | 0 | 0 | 0
NC | 2024 | October | 33.5716 | 0 | 1.4203 | 1.4203 | 0 | 0 | 0
NC | 2025 | October | 34.5787 | 0 | 1.463 | 1.463 | 0 | 0 | 0
NC | 2026 | October | 35.6161 | 0 | 1.5068 | 1.5068 | 0 | 0 | 0
NC | 2027 | October | 36.6846 | 0 | 1.552 | 1.552 | 0 | 0 | 0
NC | 2028 | October | 37.7851 | 0 | 1.5986 | 1.5986 | 0 | 0 | 0
NC | 2029 | October | 38.9187 | 0 | 1.6466 | 1.6466 | 0 | 0 | 0
NC | 2030 | October | 40.0862 | 0 | 1.696 | 1.696 | 0 | 0 | 0
NC | 2031 | October | 41.2888 | 0 | 1.7468 | 1.7468 | 0 | 0 | 0
NC | 2032 | October | 42.5275 | 0 | 1.7992 | 1.7992 | 0 | 0 | 0
NC | 2033 | October | 43.8033 | 0 | 1.8532 | 1.8532 | 0 | 0 | 0
NC | 2034 | October | 45.1174 | 0 | 1.9088 | 1.9088 | 0 | 0 | 0
NC | 2035 | October | 46.4709 | 0 | 1.9661 | 1.9661 | 0 | 0 | 0
NC | 2036 | October | 47.8651 | 0 | 2.0251 | 2.0251 | 0 | 0 | 0
NC | 2037 | October | 49.301 | 0 | 2.0858 | 2.0858 | 0 | 0 | 0
NC | 2038 | October | 50.78 | 0 | 2.1484 | 2.1484 | 0 | 0 | 0
NC | 2039 | October | 52.3034 | 0 | 2.2128 | 2.2128 | 0 | 0 | 0
NC | 2040 | October | 53.8725 | 0 | 2.2792 | 2.2792 | 0 | 0 | 0
NC | 2041 | October | 55.4887 | 0 | 2.3476 | 2.3476 | 0 | 0 | 0
NC | 2042 | October | 57.1534 | 0 | 2.418 | 2.418 | 0 | 0 | 0
NC | 2043 | October | 58.868 | 0 | 2.4906 | 2.4906 | 0 | 0 | 0
NC | 2044 | October | 60.634 | 0 | 2.5653 | 2.5653 | 0 | 0 | 0
NC | 2045 | October | 62.453 | 0 | 2.6423 | 2.6423 | 0 | 0 | 0
NC | 2046 | October | 64.3266 | 0 | 2.7215 | 2.7215 | 0 | 0 | 0
NC | 2047 | October | 66.2564 | 0 | 2.8032 | 2.8032 | 0 | 0 | 0
NC | 2048 | October | 68.2441 | 0 | 2.8873 | 2.8873 | 0 | 0 | 0
NC | 2049 | October | 70.2914 | 0 | 2.9739 | 2.9739 | 0 | 0 | 0
NC | 2050 | October | 72.4002 | 0 | 3.0631 | 3.0631 | 0 | 0 | 0
NC | 2014 | November | 24.8786 | 0 | 1.0569 | 1.0569 | 0 | 0 | 0
NC | 2015 | November | 25.6249 | 0 | 1.0886 | 1.0886 | 0 | 0 | 0
NC | 2016 | November | 26.3937 | 0 | 1.1212 | 1.1212 | 0 | 0 | 0
NC | 2017 | November | 27.1855 | 0 | 1.1549 | 1.1549 | 0 | 0 | 0
NC | 2018 | November | 28.0011 | 0 | 1.1895 | 1.1895 | 0 | 0 | 0
NC | 2019 | November | 28.8411 | 0 | 1.2252 | 1.2252 | 0 | 0 | 0
NC | 2020 | November | 29.7063 | 0 | 1.262 | 1.262 | 0 | 0 | 0
NC | 2021 | November | 30.5975 | 0 | 1.2998 | 1.2998 | 0 | 0 | 0
NC | 2022 | November | 31.5154 | 0 | 1.3388 | 1.3388 | 0 | 0 | 0
NC | 2023 | November | 32.4609 | 0 | 1.379 | 1.379 | 0 | 0 | 0
NC | 2024 | November | 33.4347 | 0 | 1.4203 | 1.4203 | 0 | 0 | 0
NC | 2025 | November | 34.4378 | 0 | 1.463 | 1.463 | 0 | 0 | 0
NC | 2026 | November | 35.4709 | 0 | 1.5068 | 1.5068 | 0 | 0 | 0
NC | 2027 | November | 36.535 | 0 | 1.552 | 1.552 | 0 | 0 | 0
NC | 2028 | November | 37.6311 | 0 | 1.5986 | 1.5986 | 0 | 0 | 0
NC | 2029 | November | 38.76 | 0 | 1.6466 | 1.6466 | 0 | 0 | 0
NC | 2030 | November | 39.9228 | 0 | 1.696 | 1.696 | 0 | 0 | 0
NC | 2031 | November | 41.1205 | 0 | 1.7468 | 1.7468 | 0 | 0 | 0
NC | 2032 | November | 42.3541 | 0 | 1.7992 | 1.7992 | 0 | 0 | 0
NC | 2033 | November | 43.6247 | 0 | 1.8532 | 1.8532 | 0 | 0 | 0
NC | 2034 | November | 44.9335 | 0 | 1.9088 | 1.9088 | 0 | 0 | 0
NC | 2035 | November | 46.2815 | 0 | 1.9661 | 1.9661 | 0 | 0 | 0
NC | 2036 | November | 47.6699 | 0 | 2.0251 | 2.0251 | 0 | 0 | 0
NC | 2037 | November | 49.1 | 0 | 2.0858 | 2.0858 | 0 | 0 | 0
NC | 2038 | November | 50.573 | 0 | 2.1484 | 2.1484 | 0 | 0 | 0
NC | 2039 | November | 52.0902 | 0 | 2.2128 | 2.2128 | 0 | 0 | 0
NC | 2040 | November | 53.6529 | 0 | 2.2792 | 2.2792 | 0 | 0 | 0
NC | 2041 | November | 55.2625 | 0 | 2.3476 | 2.3476 | 0 | 0 | 0
NC | 2042 | November | 56.9204 | 0 | 2.418 | 2.418 | 0 | 0 | 0
NC | 2043 | November | 58.628 | 0 | 2.4906 | 2.4906 | 0 | 0 | 0
NC | 2044 | November | 60.3868 | 0 | 2.5653 | 2.5653 | 0 | 0 | 0
NC | 2045 | November | 62.1984 | 0 | 2.6423 | 2.6423 | 0 | 0 | 0
NC | 2046 | November | 64.0644 | 0 | 2.7215 | 2.7215 | 0 | 0 | 0
NC | 2047 | November | 65.9863 | 0 | 2.8032 | 2.8032 | 0 | 0 | 0
NC | 2048 | November | 67.9659 | 0 | 2.8873 | 2.8873 | 0 | 0 | 0
NC | 2049 | November | 70.0049 | 0 | 2.9739 | 2.9739 | 0 | 0 | 0
NC | 2050 | November | 72.105 | 0 | 3.0631 | 3.0631 | 0 | 0 | 0
NC | 2014 | December | 24.8277 | 0 | 1.0569 | 1.0569 | 0 | 0 | 0
NC | 2015 | December | 25.5725 | 0 | 1.0886 | 1.0886 | 0 | 0 | 0
NC | 2016 | December | 26.3397 | 0 | 1.1212 | 1.1212 | 0 | 0 | 0
NC | 2017 | December | 27.1298 | 0 | 1.1549 | 1.1549 | 0 | 0 | 0
NC | 2018 | December | 27.9437 | 0 | 1.1895 | 1.1895 | 0 | 0 | 0
NC | 2019 | December | 28.7821 | 0 | 1.2252 | 1.2252 | 0 | 0 | 0
NC | 2020 | December | 29.6455 | 0 | 1.262 | 1.262 | 0 | 0 | 0
NC | 2021 | December | 30.5349 | 0 | 1.2998 | 1.2998 | 0 | 0 | 0
NC | 2022 | December | 31.4509 | 0 | 1.3388 | 1.3388 | 0 | 0 | 0
NC | 2023 | December | 32.3945 | 0 | 1.379 | 1.379 | 0 | 0 | 0
NC | 2024 | December | 33.3663 | 0 | 1.4203 | 1.4203 | 0 | 0 | 0
NC | 2025 | December | 34.3673 | 0 | 1.463 | 1.463 | 0 | 0 | 0
NC | 2026 | December | 35.3983 | 0 | 1.5068 | 1.5068 | 0 | 0 | 0
NC | 2027 | December | 36.4602 | 0 | 1.552 | 1.552 | 0 | 0 | 0
NC | 2028 | December | 37.5541 | 0 | 1.5986 | 1.5986 | 0 | 0 | 0
NC | 2029 | December | 38.6807 | 0 | 1.6466 | 1.6466 | 0 | 0 | 0
NC | 2030 | December | 39.8411 | 0 | 1.696 | 1.696 | 0 | 0 | 0
NC | 2031 | December | 41.0363 | 0 | 1.7468 | 1.7468 | 0 | 0 | 0
NC | 2032 | December | 42.2674 | 0 | 1.7992 | 1.7992 | 0 | 0 | 0
NC | 2033 | December | 43.5354 | 0 | 1.8532 | 1.8532 | 0 | 0 | 0
NC | 2034 | December | 44.8415 | 0 | 1.9088 | 1.9088 | 0 | 0 | 0
NC | 2035 | December | 46.1867 | 0 | 1.9661 | 1.9661 | 0 | 0 | 0
NC | 2036 | December | 47.5724 | 0 | 2.0251 | 2.0251 | 0 | 0 | 0
NC | 2037 | December | 48.9995 | 0 | 2.0858 | 2.0858 | 0 | 0 | 0
NC | 2038 | December | 50.4695 | 0 | 2.1484 | 2.1484 | 0 | 0 | 0
NC | 2039 | December | 51.9836 | 0 | 2.2128 | 2.2128 | 0 | 0 | 0
NC | 2040 | December | 53.5431 | 0 | 2.2792 | 2.2792 | 0 | 0 | 0
NC | 2041 | December | 55.1494 | 0 | 2.3476 | 2.3476 | 0 | 0 | 0
NC | 2042 | December | 56.8039 | 0 | 2.418 | 2.418 | 0 | 0 | 0
NC | 2043 | December | 58.508 | 0 | 2.4906 | 2.4906 | 0 | 0 | 0
NC | 2044 | December | 60.2632 | 0 | 2.5653 | 2.5653 | 0 | 0 | 0
NC | 2045 | December | 62.0711 | 0 | 2.6423 | 2.6423 | 0 | 0 | 0
NC | 2046 | December | 63.9333 | 0 | 2.7215 | 2.7215 | 0 | 0 | 0
NC | 2047 | December | 65.8513 | 0 | 2.8032 | 2.8032 | 0 | 0 | 0
NC | 2048 | December | 67.8268 | 0 | 2.8873 | 2.8873 | 0 | 0 | 0
NC | 2049 | December | 69.8616 | 0 | 2.9739 | 2.9739 | 0 | 0 | 0
NC | 2050 | December | 71.9574 | 0 | 3.0631 | 3.0631 | 0 | 0 | 0
SF | 2014 | January | 29.7186 | 0 | 2.1842 | 2.1842 | 0 | 0 | 0
SF | 2015 | January | 30.6102 | 0 | 2.2497 | 2.2497 | 0 | 0 | 0
SF | 2016 | January | 31.5285 | 0 | 2.3172 | 2.3172 | 0 | 0 | 0
SF | 2017 | January | 32.4743 | 0 | 2.3867 | 2.3867 | 0 | 0 | 0
SF | 2018 | January | 33.4485 | 0 | 2.4583 | 2.4583 | 0 | 0 | 0
SF | 2019 | January | 34.452 | 0 | 2.5321 | 2.5321 | 0 | 0 | 0
SF | 2020 | January | 35.4856 | 0 | 2.608 | 2.608 | 0 | 0 | 0
SF | 2021 | January | 36.5501 | 0 | 2.6863 | 2.6863 | 0 | 0 | 0
SF | 2022 | January | 37.6466 | 0 | 2.7669 | 2.7669 | 0 | 0 | 0
SF | 2023 | January | 38.776 | 0 | 2.8499 | 2.8499 | 0 | 0 | 0
SF | 2024 | January | 39.9393 | 0 | 2.9354 | 2.9354 | 0 | 0 | 0
SF | 2025 | January | 41.1375 | 0 | 3.0234 | 3.0234 | 0 | 0 | 0
SF | 2026 | January | 42.3716 | 0 | 3.1141 | 3.1141 | 0 | 0 | 0
SF | 2027 | January | 43.6428 | 0 | 3.2076 | 3.2076 | 0 | 0 | 0
SF | 2028 | January | 44.952 | 0 | 3.3038 | 3.3038 | 0 | 0 | 0
SF | 2029 | January | 46.3006 | 0 | 3.4029 | 3.4029 | 0 | 0 | 0
SF | 2030 | January | 47.6896 | 0 | 3.505 | 3.505 | 0 | 0 | 0
SF | 2031 | January | 49.1203 | 0 | 3.6101 | 3.6101 | 0 | 0 | 0
SF | 2032 | January | 50.5939 | 0 | 3.7184 | 3.7184 | 0 | 0 | 0
SF | 2033 | January | 52.1117 | 0 | 3.83 | 3.83 | 0 | 0 | 0
SF | 2034 | January | 53.6751 | 0 | 3.9449 | 3.9449 | 0 | 0 | 0
SF | 2035 | January | 55.2853 | 0 | 4.0632 | 4.0632 | 0 | 0 | 0
SF | 2036 | January | 56.9439 | 0 | 4.1851 | 4.1851 | 0 | 0 | 0
SF | 2037 | January | 58.6522 | 0 | 4.3107 | 4.3107 | 0 | 0 | 0
SF | 2038 | January | 60.4118 | 0 | 4.44 | 4.44 | 0 | 0 | 0
SF | 2039 | January | 62.2241 | 0 | 4.5732 | 4.5732 | 0 | 0 | 0
SF | 2040 | January | 64.0909 | 0 | 4.7104 | 4.7104 | 0 | 0 | 0
SF | 2041 | January | 66.0136 | 0 | 4.8517 | 4.8517 | 0 | 0 | 0
SF | 2042 | January | 67.994 | 0 | 4.9973 | 4.9973 | 0 | 0 | 0
SF | 2043 | January | 70.0338 | 0 | 5.1472 | 5.1472 | 0 | 0 | 0
SF | 2044 | January | 72.1348 | 0 | 5.3016 | 5.3016 | 0 | 0 | 0
SF | 2045 | January | 74.2989 | 0 | 5.4607 | 5.4607 | 0 | 0 | 0
SF | 2046 | January | 76.5278 | 0 | 5.6245 | 5.6245 | 0 | 0 | 0
SF | 2047 | January | 78.8237 | 0 | 5.7932 | 5.7932 | 0 | 0 | 0
SF | 2048 | January | 81.1884 | 0 | 5.967 | 5.967 | 0 | 0 | 0
SF | 2049 | January | 83.624 | 0 | 6.146 | 6.146 | 0 | 0 | 0
SF | 2050 | January | 86.1328 | 0 | 6.3304 | 6.3304 | 0 | 0 | 0
SF | 2014 | February | 30.2543 | 0 | 2.1842 | 2.1842 | 0 | 0 | 0
SF | 2015 | February | 31.1619 | 0 | 2.2497 | 2.2497 | 0 | 0 | 0
SF | 2016 | February | 32.0968 | 0 | 2.3172 | 2.3172 | 0 | 0 | 0
SF | 2017 | February | 33.0597 | 0 | 2.3867 | 2.3867 | 0 | 0 | 0
SF | 2018 | February | 34.0515 | 0 | 2.4583 | 2.4583 | 0 | 0 | 0
SF | 2019 | February | 35.073 | 0 | 2.5321 | 2.5321 | 0 | 0 | 0
SF | 2020 | February | 36.1252 | 0 | 2.608 | 2.608 | 0 | 0 | 0
SF | 2021 | February | 37.209 | 0 | 2.6863 | 2.6863 | 0 | 0 | 0
SF | 2022 | February | 38.3253 | 0 | 2.7669 | 2.7669 | 0 | 0 | 0
SF | 2023 | February | 39.475 | 0 | 2.8499 | 2.8499 | 0 | 0 | 0
SF | 2024 | February | 40.6593 | 0 | 2.9354 | 2.9354 | 0 | 0 | 0
SF | 2025 | February | 41.879 | 0 | 3.0234 | 3.0234 | 0 | 0 | 0
SF | 2026 | February | 43.1354 | 0 | 3.1141 | 3.1141 | 0 | 0 | 0
SF | 2027 | February | 44.4295 | 0 | 3.2076 | 3.2076 | 0 | 0 | 0
SF | 2028 | February | 45.7624 | 0 | 3.3038 | 3.3038 | 0 | 0 | 0
SF | 2029 | February | 47.1352 | 0 | 3.4029 | 3.4029 | 0 | 0 | 0
SF | 2030 | February | 48.5493 | 0 | 3.505 | 3.505 | 0 | 0 | 0
SF | 2031 | February | 50.0058 | 0 | 3.6101 | 3.6101 | 0 | 0 | 0
SF | 2032 | February | 51.5059 | 0 | 3.7184 | 3.7184 | 0 | 0 | 0
SF | 2033 | February | 53.0511 | 0 | 3.83 | 3.83 | 0 | 0 | 0
SF | 2034 | February | 54.6427 | 0 | 3.9449 | 3.9449 | 0 | 0 | 0
SF | 2035 | February | 56.2819 | 0 | 4.0632 | 4.0632 | 0 | 0 | 0
SF | 2036 | February | 57.9704 | 0 | 4.1851 | 4.1851 | 0 | 0 | 0
SF | 2037 | February | 59.7095 | 0 | 4.3107 | 4.3107 | 0 | 0 | 0
SF | 2038 | February | 61.5008 | 0 | 4.44 | 4.44 | 0 | 0 | 0
SF | 2039 | February | 63.3458 | 0 | 4.5732 | 4.5732 | 0 | 0 | 0
SF | 2040 | February | 65.2462 | 0 | 4.7104 | 4.7104 | 0 | 0 | 0
SF | 2041 | February | 67.2036 | 0 | 4.8517 | 4.8517 | 0 | 0 | 0
SF | 2042 | February | 69.2197 | 0 | 4.9973 | 4.9973 | 0 | 0 | 0
SF | 2043 | February | 71.2963 | 0 | 5.1472 | 5.1472 | 0 | 0 | 0
SF | 2044 | February | 73.4352 | 0 | 5.3016 | 5.3016 | 0 | 0 | 0
SF | 2045 | February | 75.6382 | 0 | 5.4607 | 5.4607 | 0 | 0 | 0
SF | 2046 | February | 77.9074 | 0 | 5.6245 | 5.6245 | 0 | 0 | 0
SF | 2047 | February | 80.2446 | 0 | 5.7932 | 5.7932 | 0 | 0 | 0
SF | 2048 | February | 82.6519 | 0 | 5.967 | 5.967 | 0 | 0 | 0
SF | 2049 | February | 85.1315 | 0 | 6.146 | 6.146 | 0 | 0 | 0
SF | 2050 | February | 87.6854 | 0 | 6.3304 | 6.3304 | 0 | 0 | 0
SF | 2014 | March | 31.6606 | 0 | 2.1842 | 2.1842 | 0 | 0 | 0
SF | 2015 | March | 32.6104 | 0 | 2.2497 | 2.2497 | 0 | 0 | 0
SF | 2016 | March | 33.5887 | 0 | 2.3172 | 2.3172 | 0 | 0 | 0
SF | 2017 | March | 34.5964 | 0 | 2.3867 | 2.3867 | 0 | 0 | 0
SF | 2018 | March | 35.6343 | 0 | 2.4583 | 2.4583 | 0 | 0 | 0
SF | 2019 | March | 36.7033 | 0 | 2.5321 | 2.5321 | 0 | 0 | 0
SF | 2020 | March | 37.8044 | 0 | 2.608 | 2.608 | 0 | 0 | 0
SF | 2021 | March | 38.9385 | 0 | 2.6863 | 2.6863 | 0 | 0 | 0
SF | 2022 | March | 40.1067 | 0 | 2.7669 | 2.7669 | 0 | 0 | 0
SF | 2023 | March | 41.3099 | 0 | 2.8499 | 2.8499 | 0 | 0 | 0
SF | 2024 | March | 42.5492 | 0 | 2.9354 | 2.9354 | 0 | 0 | 0
SF | 2025 | March | 43.8257 | 0 | 3.0234 | 3.0234 | 0 | 0 | 0
SF | 2026 | March | 45.1404 | 0 | 3.1141 | 3.1141 | 0 | 0 | 0
SF | 2027 | March | 46.4946 | 0 | 3.2076 | 3.2076 | 0 | 0 | 0
SF | 2028 | March | 47.8895 | 0 | 3.3038 | 3.3038 | 0 | 0 | 0
SF | 2029 | March | 49.3262 | 0 | 3.4029 | 3.4029 | 0 | 0 | 0
SF | 2030 | March | 50.8059 | 0 | 3.505 | 3.505 | 0 | 0 | 0
SF | 2031 | March | 52.3301 | 0 | 3.6101 | 3.6101 | 0 | 0 | 0
SF | 2032 | March | 53.9 | 0 | 3.7184 | 3.7184 | 0 | 0 | 0
SF | 2033 | March | 55.517 | 0 | 3.83 | 3.83 | 0 | 0 | 0
SF | 2034 | March | 57.1825 | 0 | 3.9449 | 3.9449 | 0 | 0 | 0
SF | 2035 | March | 58.898 | 0 | 4.0632 | 4.0632 | 0 | 0 | 0
SF | 2036 | March | 60.665 | 0 | 4.1851 | 4.1851 | 0 | 0 | 0
SF | 2037 | March | 62.4849 | 0 | 4.3107 | 4.3107 | 0 | 0 | 0
SF | 2038 | March | 64.3595 | 0 | 4.44 | 4.44 | 0 | 0 | 0
SF | 2039 | March | 66.2902 | 0 | 4.5732 | 4.5732 | 0 | 0 | 0
SF | 2040 | March | 68.2789 | 0 | 4.7104 | 4.7104 | 0 | 0 | 0
SF | 2041 | March | 70.3273 | 0 | 4.8517 | 4.8517 | 0 | 0 | 0
SF | 2042 | March | 72.4371 | 0 | 4.9973 | 4.9973 | 0 | 0 | 0
SF | 2043 | March | 74.6102 | 0 | 5.1472 | 5.1472 | 0 | 0 | 0
SF | 2044 | March | 76.8486 | 0 | 5.3016 | 5.3016 | 0 | 0 | 0
SF | 2045 | March | 79.154 | 0 | 5.4607 | 5.4607 | 0 | 0 | 0
SF | 2046 | March | 81.5286 | 0 | 5.6245 | 5.6245 | 0 | 0 | 0
SF | 2047 | March | 83.9745 | 0 | 5.7932 | 5.7932 | 0 | 0 | 0
SF | 2048 | March | 86.4937 | 0 | 5.967 | 5.967 | 0 | 0 | 0
SF | 2049 | March | 89.0885 | 0 | 6.146 | 6.146 | 0 | 0 | 0
SF | 2050 | March | 91.7612 | 0 | 6.3304 | 6.3304 | 0 | 0 | 0
SF | 2014 | April | 32.866 | 0 | 2.1842 | 2.1842 | 0 | 0 | 0
SF | 2015 | April | 33.8519 | 0 | 2.2497 | 2.2497 | 0 | 0 | 0
SF | 2016 | April | 34.8675 | 0 | 2.3172 | 2.3172 | 0 | 0 | 0
SF | 2017 | April | 35.9135 | 0 | 2.3867 | 2.3867 | 0 | 0 | 0
SF | 2018 | April | 36.9909 | 0 | 2.4583 | 2.4583 | 0 | 0 | 0
SF | 2019 | April | 38.1007 | 0 | 2.5321 | 2.5321 | 0 | 0 | 0
SF | 2020 | April | 39.2437 | 0 | 2.608 | 2.608 | 0 | 0 | 0
SF | 2021 | April | 40.421 | 0 | 2.6863 | 2.6863 | 0 | 0 | 0
SF | 2022 | April | 41.6336 | 0 | 2.7669 | 2.7669 | 0 | 0 | 0
SF | 2023 | April | 42.8826 | 0 | 2.8499 | 2.8499 | 0 | 0 | 0
SF | 2024 | April | 44.1691 | 0 | 2.9354 | 2.9354 | 0 | 0 | 0
SF | 2025 | April | 45.4942 | 0 | 3.0234 | 3.0234 | 0 | 0 | 0
SF | 2026 | April | 46.859 | 0 | 3.1141 | 3.1141 | 0 | 0 | 0
SF | 2027 | April | 48.2648 | 0 | 3.2076 | 3.2076 | 0 | 0 | 0
SF | 2028 | April | 49.7127 | 0 | 3.3038 | 3.3038 | 0 | 0 | 0
SF | 2029 | April | 51.2041 | 0 | 3.4029 | 3.4029 | 0 | 0 | 0
SF | 2030 | April | 52.7402 | 0 | 3.505 | 3.505 | 0 | 0 | 0
SF | 2031 | April | 54.3224 | 0 | 3.6101 | 3.6101 | 0 | 0 | 0
SF | 2032 | April | 55.9521 | 0 | 3.7184 | 3.7184 | 0 | 0 | 0
SF | 2033 | April | 57.6307 | 0 | 3.83 | 3.83 | 0 | 0 | 0
SF | 2034 | April | 59.3596 | 0 | 3.9449 | 3.9449 | 0 | 0 | 0
SF | 2035 | April | 61.1404 | 0 | 4.0632 | 4.0632 | 0 | 0 | 0
SF | 2036 | April | 62.9746 | 0 | 4.1851 | 4.1851 | 0 | 0 | 0
SF | 2037 | April | 64.8638 | 0 | 4.3107 | 4.3107 | 0 | 0 | 0
SF | 2038 | April | 66.8097 | 0 | 4.44 | 4.44 | 0 | 0 | 0
SF | 2039 | April | 68.814 | 0 | 4.5732 | 4.5732 | 0 | 0 | 0
SF | 2040 | April | 70.8784 | 0 | 4.7104 | 4.7104 | 0 | 0 | 0
SF | 2041 | April | 73.0048 | 0 | 4.8517 | 4.8517 | 0 | 0 | 0
SF | 2042 | April | 75.1949 | 0 | 4.9973 | 4.9973 | 0 | 0 | 0
SF | 2043 | April | 77.4508 | 0 | 5.1472 | 5.1472 | 0 | 0 | 0
SF | 2044 | April | 79.7743 | 0 | 5.3016 | 5.3016 | 0 | 0 | 0
SF | 2045 | April | 82.1675 | 0 | 5.4607 | 5.4607 | 0 | 0 | 0
SF | 2046 | April | 84.6326 | 0 | 5.6245 | 5.6245 | 0 | 0 | 0
SF | 2047 | April | 87.1716 | 0 | 5.7932 | 5.7932 | 0 | 0 | 0
SF | 2048 | April | 89.7867 | 0 | 5.967 | 5.967 | 0 | 0 | 0
SF | 2049 | April | 92.4803 | 0 | 6.146 | 6.146 | 0 | 0 | 0
SF | 2050 | April | 95.2547 | 0 | 6.3304 | 6.3304 | 0 | 0 | 0
SF | 2014 | May | 41.3576 | 0 | 2.1842 | 2.1842 | 0 | 0 | 0
SF | 2015 | May | 42.5983 | 0 | 2.2497 | 2.2497 | 0 | 0 | 0
SF | 2016 | May | 43.8762 | 0 | 2.3172 | 2.3172 | 0 | 0 | 0
SF | 2017 | May | 45.1925 | 0 | 2.3867 | 2.3867 | 0 | 0 | 0
SF | 2018 | May | 46.5483 | 0 | 2.4583 | 2.4583 | 0 | 0 | 0
SF | 2019 | May | 47.9448 | 0 | 2.5321 | 2.5321 | 0 | 0 | 0
SF | 2020 | May | 49.3831 | 0 | 2.608 | 2.608 | 0 | 0 | 0
SF | 2021 | May | 50.8646 | 0 | 2.6863 | 2.6863 | 0 | 0 | 0
SF | 2022 | May | 52.3905 | 0 | 2.7669 | 2.7669 | 0 | 0 | 0
SF | 2023 | May | 53.9622 | 0 | 2.8499 | 2.8499 | 0 | 0 | 0
SF | 2024 | May | 55.5811 | 0 | 2.9354 | 2.9354 | 0 | 0 | 0
SF | 2025 | May | 57.2486 | 0 | 3.0234 | 3.0234 | 0 | 0 | 0
SF | 2026 | May | 58.966 | 0 | 3.1141 | 3.1141 | 0 | 0 | 0
SF | 2027 | May | 60.735 | 0 | 3.2076 | 3.2076 | 0 | 0 | 0
SF | 2028 | May | 62.557 | 0 | 3.3038 | 3.3038 | 0 | 0 | 0
SF | 2029 | May | 64.4337 | 0 | 3.4029 | 3.4029 | 0 | 0 | 0
SF | 2030 | May | 66.3668 | 0 | 3.505 | 3.505 | 0 | 0 | 0
SF | 2031 | May | 68.3578 | 0 | 3.6101 | 3.6101 | 0 | 0 | 0
SF | 2032 | May | 70.4085 | 0 | 3.7184 | 3.7184 | 0 | 0 | 0
SF | 2033 | May | 72.5208 | 0 | 3.83 | 3.83 | 0 | 0 | 0
SF | 2034 | May | 74.6964 | 0 | 3.9449 | 3.9449 | 0 | 0 | 0
SF | 2035 | May | 76.9373 | 0 | 4.0632 | 4.0632 | 0 | 0 | 0
SF | 2036 | May | 79.2454 | 0 | 4.1851 | 4.1851 | 0 | 0 | 0
SF | 2037 | May | 81.6227 | 0 | 4.3107 | 4.3107 | 0 | 0 | 0
SF | 2038 | May | 84.0714 | 0 | 4.44 | 4.44 | 0 | 0 | 0
SF | 2039 | May | 86.5936 | 0 | 4.5732 | 4.5732 | 0 | 0 | 0
SF | 2040 | May | 89.1914 | 0 | 4.7104 | 4.7104 | 0 | 0 | 0
SF | 2041 | May | 91.8671 | 0 | 4.8517 | 4.8517 | 0 | 0 | 0
SF | 2042 | May | 94.6231 | 0 | 4.9973 | 4.9973 | 0 | 0 | 0
SF | 2043 | May | 97.4618 | 0 | 5.1472 | 5.1472 | 0 | 0 | 0
SF | 2044 | May | 100.3857 | 0 | 5.3016 | 5.3016 | 0 | 0 | 0
SF | 2045 | May | 103.3973 | 0 | 5.4607 | 5.4607 | 0 | 0 | 0
SF | 2046 | May | 106.4992 | 0 | 5.6245 | 5.6245 | 0 | 0 | 0
SF | 2047 | May | 109.6941 | 0 | 5.7932 | 5.7932 | 0 | 0 | 0
SF | 2048 | May | 112.985 | 0 | 5.967 | 5.967 | 0 | 0 | 0
SF | 2049 | May | 116.3745 | 0 | 6.146 | 6.146 | 0 | 0 | 0
SF | 2050 | May | 119.8658 | 0 | 6.3304 | 6.3304 | 0 | 0 | 0
SF | 2014 | June | 42.0272 | 0 | 2.1842 | 2.1842 | 0 | 0 | 0
SF | 2015 | June | 43.288 | 0 | 2.2497 | 2.2497 | 0 | 0 | 0
SF | 2016 | June | 44.5867 | 0 | 2.3172 | 2.3172 | 0 | 0 | 0
SF | 2017 | June | 45.9243 | 0 | 2.3867 | 2.3867 | 0 | 0 | 0
SF | 2018 | June | 47.302 | 0 | 2.4583 | 2.4583 | 0 | 0 | 0
SF | 2019 | June | 48.7211 | 0 | 2.5321 | 2.5321 | 0 | 0 | 0
SF | 2020 | June | 50.1827 | 0 | 2.608 | 2.608 | 0 | 0 | 0
SF | 2021 | June | 51.6882 | 0 | 2.6863 | 2.6863 | 0 | 0 | 0
SF | 2022 | June | 53.2388 | 0 | 2.7669 | 2.7669 | 0 | 0 | 0
SF | 2023 | June | 54.836 | 0 | 2.8499 | 2.8499 | 0 | 0 | 0
SF | 2024 | June | 56.4811 | 0 | 2.9354 | 2.9354 | 0 | 0 | 0
SF | 2025 | June | 58.1755 | 0 | 3.0234 | 3.0234 | 0 | 0 | 0
SF | 2026 | June | 59.9208 | 0 | 3.1141 | 3.1141 | 0 | 0 | 0
SF | 2027 | June | 61.7184 | 0 | 3.2076 | 3.2076 | 0 | 0 | 0
SF | 2028 | June | 63.5699 | 0 | 3.3038 | 3.3038 | 0 | 0 | 0
SF | 2029 | June | 65.477 | 0 | 3.4029 | 3.4029 | 0 | 0 | 0
SF | 2030 | June | 67.4414 | 0 | 3.505 | 3.505 | 0 | 0 | 0
SF | 2031 | June | 69.4646 | 0 | 3.6101 | 3.6101 | 0 | 0 | 0
SF | 2032 | June | 71.5485 | 0 | 3.7184 | 3.7184 | 0 | 0 | 0
SF | 2033 | June | 73.695 | 0 | 3.83 | 3.83 | 0 | 0 | 0
SF | 2034 | June | 75.9058 | 0 | 3.9449 | 3.9449 | 0 | 0 | 0
SF | 2035 | June | 78.183 | 0 | 4.0632 | 4.0632 | 0 | 0 | 0
SF | 2036 | June | 80.5285 | 0 | 4.1851 | 4.1851 | 0 | 0 | 0
SF | 2037 | June | 82.9444 | 0 | 4.3107 | 4.3107 | 0 | 0 | 0
SF | 2038 | June | 85.4327 | 0 | 4.44 | 4.44 | 0 | 0 | 0
SF | 2039 | June | 87.9957 | 0 | 4.5732 | 4.5732 | 0 | 0 | 0
SF | 2040 | June | 90.6355 | 0 | 4.7104 | 4.7104 | 0 | 0 | 0
SF | 2041 | June | 93.3546 | 0 | 4.8517 | 4.8517 | 0 | 0 | 0
SF | 2042 | June | 96.1552 | 0 | 4.9973 | 4.9973 | 0 | 0 | 0
SF | 2043 | June | 99.0399 | 0 | 5.1472 | 5.1472 | 0 | 0 | 0
SF | 2044 | June | 102.0111 | 0 | 5.3016 | 5.3016 | 0 | 0 | 0
SF | 2045 | June | 105.0714 | 0 | 5.4607 | 5.4607 | 0 | 0 | 0
SF | 2046 | June | 108.2236 | 0 | 5.6245 | 5.6245 | 0 | 0 | 0
SF | 2047 | June | 111.4703 | 0 | 5.7932 | 5.7932 | 0 | 0 | 0
SF | 2048 | June | 114.8144 | 0 | 5.967 | 5.967 | 0 | 0 | 0
SF | 2049 | June | 118.2588 | 0 | 6.146 | 6.146 | 0 | 0 | 0
SF | 2050 | June | 121.8066 | 0 | 6.3304 | 6.3304 | 0 | 0 | 0
SF | 2014 | July | 42.2281 | 0 | 2.1842 | 2.1842 | 0 | 0 | 0
SF | 2015 | July | 43.495 | 0 | 2.2497 | 2.2497 | 0 | 0 | 0
SF | 2016 | July | 44.7998 | 0 | 2.3172 | 2.3172 | 0 | 0 | 0
SF | 2017 | July | 46.1438 | 0 | 2.3867 | 2.3867 | 0 | 0 | 0
SF | 2018 | July | 47.5281 | 0 | 2.4583 | 2.4583 | 0 | 0 | 0
SF | 2019 | July | 48.954 | 0 | 2.5321 | 2.5321 | 0 | 0 | 0
SF | 2020 | July | 50.4226 | 0 | 2.608 | 2.608 | 0 | 0 | 0
SF | 2021 | July | 51.9353 | 0 | 2.6863 | 2.6863 | 0 | 0 | 0
SF | 2022 | July | 53.4933 | 0 | 2.7669 | 2.7669 | 0 | 0 | 0
SF | 2023 | July | 55.0981 | 0 | 2.8499 | 2.8499 | 0 | 0 | 0
SF | 2024 | July | 56.7511 | 0 | 2.9354 | 2.9354 | 0 | 0 | 0
SF | 2025 | July | 58.4536 | 0 | 3.0234 | 3.0234 | 0 | 0 | 0
SF | 2026 | July | 60.2072 | 0 | 3.1141 | 3.1141 | 0 | 0 | 0
SF | 2027 | July | 62.0134 | 0 | 3.2076 | 3.2076 | 0 | 0 | 0
SF | 2028 | July | 63.8738 | 0 | 3.3038 | 3.3038 | 0 | 0 | 0
SF | 2029 | July | 65.79 | 0 | 3.4029 | 3.4029 | 0 | 0 | 0
SF | 2030 | July | 67.7637 | 0 | 3.505 | 3.505 | 0 | 0 | 0
SF | 2031 | July | 69.7966 | 0 | 3.6101 | 3.6101 | 0 | 0 | 0
SF | 2032 | July | 71.8905 | 0 | 3.7184 | 3.7184 | 0 | 0 | 0
SF | 2033 | July | 74.0473 | 0 | 3.83 | 3.83 | 0 | 0 | 0
SF | 2034 | July | 76.2687 | 0 | 3.9449 | 3.9449 | 0 | 0 | 0
SF | 2035 | July | 78.5567 | 0 | 4.0632 | 4.0632 | 0 | 0 | 0
SF | 2036 | July | 80.9134 | 0 | 4.1851 | 4.1851 | 0 | 0 | 0
SF | 2037 | July | 83.3408 | 0 | 4.3107 | 4.3107 | 0 | 0 | 0
SF | 2038 | July | 85.8411 | 0 | 4.44 | 4.44 | 0 | 0 | 0
SF | 2039 | July | 88.4163 | 0 | 4.5732 | 4.5732 | 0 | 0 | 0
SF | 2040 | July | 91.0688 | 0 | 4.7104 | 4.7104 | 0 | 0 | 0
SF | 2041 | July | 93.8009 | 0 | 4.8517 | 4.8517 | 0 | 0 | 0
SF | 2042 | July | 96.6149 | 0 | 4.9973 | 4.9973 | 0 | 0 | 0
SF | 2043 | July | 99.5133 | 0 | 5.1472 | 5.1472 | 0 | 0 | 0
SF | 2044 | July | 102.4987 | 0 | 5.3016 | 5.3016 | 0 | 0 | 0
SF | 2045 | July | 105.5737 | 0 | 5.4607 | 5.4607 | 0 | 0 | 0
SF | 2046 | July | 108.7409 | 0 | 5.6245 | 5.6245 | 0 | 0 | 0
SF | 2047 | July | 112.0031 | 0 | 5.7932 | 5.7932 | 0 | 0 | 0
SF | 2048 | July | 115.3632 | 0 | 5.967 | 5.967 | 0 | 0 | 0
SF | 2049 | July | 118.8241 | 0 | 6.146 | 6.146 | 0 | 0 | 0
SF | 2050 | July | 122.3888 | 0 | 6.3304 | 6.3304 | 0 | 0 | 0
SF | 2014 | August | 41.5585 | 0 | 2.1842 | 2.1842 | 0 | 0 | 0
SF | 2015 | August | 42.8052 | 0 | 2.2497 | 2.2497 | 0 | 0 | 0
SF | 2016 | August | 44.0894 | 0 | 2.3172 | 2.3172 | 0 | 0 | 0
SF | 2017 | August | 45.4121 | 0 | 2.3867 | 2.3867 | 0 | 0 | 0
SF | 2018 | August | 46.7744 | 0 | 2.4583 | 2.4583 | 0 | 0 | 0
SF | 2019 | August | 48.1777 | 0 | 2.5321 | 2.5321 | 0 | 0 | 0
SF | 2020 | August | 49.623 | 0 | 2.608 | 2.608 | 0 | 0 | 0
SF | 2021 | August | 51.1117 | 0 | 2.6863 | 2.6863 | 0 | 0 | 0
SF | 2022 | August | 52.645 | 0 | 2.7669 | 2.7669 | 0 | 0 | 0
SF | 2023 | August | 54.2244 | 0 | 2.8499 | 2.8499 | 0 | 0 | 0
SF | 2024 | August | 55.8511 | 0 | 2.9354 | 2.9354 | 0 | 0 | 0
SF | 2025 | August | 57.5266 | 0 | 3.0234 | 3.0234 | 0 | 0 | 0
SF | 2026 | August | 59.2524 | 0 | 3.1141 | 3.1141 | 0 | 0 | 0
SF | 2027 | August | 61.03 | 0 | 3.2076 | 3.2076 | 0 | 0 | 0
SF | 2028 | August | 62.8609 | 0 | 3.3038 | 3.3038 | 0 | 0 | 0
SF | 2029 | August | 64.7467 | 0 | 3.4029 | 3.4029 | 0 | 0 | 0
SF | 2030 | August | 66.6891 | 0 | 3.505 | 3.505 | 0 | 0 | 0
SF | 2031 | August | 68.6898 | 0 | 3.6101 | 3.6101 | 0 | 0 | 0
SF | 2032 | August | 70.7505 | 0 | 3.7184 | 3.7184 | 0 | 0 | 0
SF | 2033 | August | 72.873 | 0 | 3.83 | 3.83 | 0 | 0 | 0
SF | 2034 | August | 75.0592 | 0 | 3.9449 | 3.9449 | 0 | 0 | 0
SF | 2035 | August | 77.311 | 0 | 4.0632 | 4.0632 | 0 | 0 | 0
SF | 2036 | August | 79.6303 | 0 | 4.1851 | 4.1851 | 0 | 0 | 0
SF | 2037 | August | 82.0192 | 0 | 4.3107 | 4.3107 | 0 | 0 | 0
SF | 2038 | August | 84.4798 | 0 | 4.44 | 4.44 | 0 | 0 | 0
SF | 2039 | August | 87.0142 | 0 | 4.5732 | 4.5732 | 0 | 0 | 0
SF | 2040 | August | 89.6246 | 0 | 4.7104 | 4.7104 | 0 | 0 | 0
SF | 2041 | August | 92.3134 | 0 | 4.8517 | 4.8517 | 0 | 0 | 0
SF | 2042 | August | 95.0828 | 0 | 4.9973 | 4.9973 | 0 | 0 | 0
SF | 2043 | August | 97.9352 | 0 | 5.1472 | 5.1472 | 0 | 0 | 0
SF | 2044 | August | 100.8733 | 0 | 5.3016 | 5.3016 | 0 | 0 | 0
SF | 2045 | August | 103.8995 | 0 | 5.4607 | 5.4607 | 0 | 0 | 0
SF | 2046 | August | 107.0165 | 0 | 5.6245 | 5.6245 | 0 | 0 | 0
SF | 2047 | August | 110.227 | 0 | 5.7932 | 5.7932 | 0 | 0 | 0
SF | 2048 | August | 113.5338 | 0 | 5.967 | 5.967 | 0 | 0 | 0
SF | 2049 | August | 116.9398 | 0 | 6.146 | 6.146 | 0 | 0 | 0
SF | 2050 | August | 120.448 | 0 | 6.3304 | 6.3304 | 0 | 0 | 0
SF | 2014 | September | 40.4201 | 0 | 2.1842 | 2.1842 | 0 | 0 | 0
SF | 2015 | September | 41.6327 | 0 | 2.2497 | 2.2497 | 0 | 0 | 0
SF | 2016 | September | 42.8816 | 0 | 2.3172 | 2.3172 | 0 | 0 | 0
SF | 2017 | September | 44.1681 | 0 | 2.3867 | 2.3867 | 0 | 0 | 0
SF | 2018 | September | 45.4931 | 0 | 2.4583 | 2.4583 | 0 | 0 | 0
SF | 2019 | September | 46.8579 | 0 | 2.5321 | 2.5321 | 0 | 0 | 0
SF | 2020 | September | 48.2637 | 0 | 2.608 | 2.608 | 0 | 0 | 0
SF | 2021 | September | 49.7116 | 0 | 2.6863 | 2.6863 | 0 | 0 | 0
SF | 2022 | September | 51.2029 | 0 | 2.7669 | 2.7669 | 0 | 0 | 0
SF | 2023 | September | 52.739 | 0 | 2.8499 | 2.8499 | 0 | 0 | 0
SF | 2024 | September | 54.3212 | 0 | 2.9354 | 2.9354 | 0 | 0 | 0
SF | 2025 | September | 55.9508 | 0 | 3.0234 | 3.0234 | 0 | 0 | 0
SF | 2026 | September | 57.6293 | 0 | 3.1141 | 3.1141 | 0 | 0 | 0
SF | 2027 | September | 59.3582 | 0 | 3.2076 | 3.2076 | 0 | 0 | 0
SF | 2028 | September | 61.139 | 0 | 3.3038 | 3.3038 | 0 | 0 | 0
SF | 2029 | September | 62.9731 | 0 | 3.4029 | 3.4029 | 0 | 0 | 0
SF | 2030 | September | 64.8623 | 0 | 3.505 | 3.505 | 0 | 0 | 0
SF | 2031 | September | 66.8082 | 0 | 3.6101 | 3.6101 | 0 | 0 | 0
SF | 2032 | September | 68.8124 | 0 | 3.7184 | 3.7184 | 0 | 0 | 0
SF | 2033 | September | 70.8768 | 0 | 3.83 | 3.83 | 0 | 0 | 0
SF | 2034 | September | 73.0031 | 0 | 3.9449 | 3.9449 | 0 | 0 | 0
SF | 2035 | September | 75.1932 | 0 | 4.0632 | 4.0632 | 0 | 0 | 0
SF | 2036 | September | 77.449 | 0 | 4.1851 | 4.1851 | 0 | 0 | 0
SF | 2037 | September | 79.7725 | 0 | 4.3107 | 4.3107 | 0 | 0 | 0
SF | 2038 | September | 82.1657 | 0 | 4.44 | 4.44 | 0 | 0 | 0
SF | 2039 | September | 84.6306 | 0 | 4.5732 | 4.5732 | 0 | 0 | 0
SF | 2040 | September | 87.1695 | 0 | 4.7104 | 4.7104 | 0 | 0 | 0
SF | 2041 | September | 89.7846 | 0 | 4.8517 | 4.8517 | 0 | 0 | 0
SF | 2042 | September | 92.4782 | 0 | 4.9973 | 4.9973 | 0 | 0 | 0
SF | 2043 | September | 95.2525 | 0 | 5.1472 | 5.1472 | 0 | 0 | 0
SF | 2044 | September | 98.1101 | 0 | 5.3016 | 5.3016 | 0 | 0 | 0
SF | 2045 | September | 101.0534 | 0 | 5.4607 | 5.4607 | 0 | 0 | 0
SF | 2046 | September | 104.085 | 0 | 5.6245 | 5.6245 | 0 | 0 | 0
SF | 2047 | September | 107.2075 | 0 | 5.7932 | 5.7932 | 0 | 0 | 0
SF | 2048 | September | 110.4238 | 0 | 5.967 | 5.967 | 0 | 0 | 0
SF | 2049 | September | 113.7365 | 0 | 6.146 | 6.146 | 0 | 0 | 0
SF | 2050 | September | 117.1486 | 0 | 6.3304 | 6.3304 | 0 | 0 | 0
SF | 2014 | October | 31.6606 | 0 | 2.1842 | 2.1842 | 0 | 0 | 0
SF | 2015 | October | 32.6104 | 0 | 2.2497 | 2.2497 | 0 | 0 | 0
SF | 2016 | October | 33.5887 | 0 | 2.3172 | 2.3172 | 0 | 0 | 0
SF | 2017 | October | 34.5964 | 0 | 2.3867 | 2.3867 | 0 | 0 | 0
SF | 2018 | October | 35.6343 | 0 | 2.4583 | 2.4583 | 0 | 0 | 0
SF | 2019 | October | 36.7033 | 0 | 2.5321 | 2.5321 | 0 | 0 | 0
SF | 2020 | October | 37.8044 | 0 | 2.608 | 2.608 | 0 | 0 | 0
SF | 2021 | October | 38.9385 | 0 | 2.6863 | 2.6863 | 0 | 0 | 0
SF | 2022 | October | 40.1067 | 0 | 2.7669 | 2.7669 | 0 | 0 | 0
SF | 2023 | October | 41.3099 | 0 | 2.8499 | 2.8499 | 0 | 0 | 0
SF | 2024 | October | 42.5492 | 0 | 2.9354 | 2.9354 | 0 | 0 | 0
SF | 2025 | October | 43.8257 | 0 | 3.0234 | 3.0234 | 0 | 0 | 0
SF | 2026 | October | 45.1404 | 0 | 3.1141 | 3.1141 | 0 | 0 | 0
SF | 2027 | October | 46.4946 | 0 | 3.2076 | 3.2076 | 0 | 0 | 0
SF | 2028 | October | 47.8895 | 0 | 3.3038 | 3.3038 | 0 | 0 | 0
SF | 2029 | October | 49.3262 | 0 | 3.4029 | 3.4029 | 0 | 0 | 0
SF | 2030 | October | 50.8059 | 0 | 3.505 | 3.505 | 0 | 0 | 0
SF | 2031 | October | 52.3301 | 0 | 3.6101 | 3.6101 | 0 | 0 | 0
SF | 2032 | October | 53.9 | 0 | 3.7184 | 3.7184 | 0 | 0 | 0
SF | 2033 | October | 55.517 | 0 | 3.83 | 3.83 | 0 | 0 | 0
SF | 2034 | October | 57.1825 | 0 | 3.9449 | 3.9449 | 0 | 0 | 0
SF | 2035 | October | 58.898 | 0 | 4.0632 | 4.0632 | 0 | 0 | 0
SF | 2036 | October | 60.665 | 0 | 4.1851 | 4.1851 | 0 | 0 | 0
SF | 2037 | October | 62.4849 | 0 | 4.3107 | 4.3107 | 0 | 0 | 0
SF | 2038 | October | 64.3595 | 0 | 4.44 | 4.44 | 0 | 0 | 0
SF | 2039 | October | 66.2902 | 0 | 4.5732 | 4.5732 | 0 | 0 | 0
SF | 2040 | October | 68.2789 | 0 | 4.7104 | 4.7104 | 0 | 0 | 0
SF | 2041 | October | 70.3273 | 0 | 4.8517 | 4.8517 | 0 | 0 | 0
SF | 2042 | October | 72.4371 | 0 | 4.9973 | 4.9973 | 0 | 0 | 0
SF | 2043 | October | 74.6102 | 0 | 5.1472 | 5.1472 | 0 | 0 | 0
SF | 2044 | October | 76.8486 | 0 | 5.3016 | 5.3016 | 0 | 0 | 0
SF | 2045 | October | 79.154 | 0 | 5.4607 | 5.4607 | 0 | 0 | 0
SF | 2046 | October | 81.5286 | 0 | 5.6245 | 5.6245 | 0 | 0 | 0
SF | 2047 | October | 83.9745 | 0 | 5.7932 | 5.7932 | 0 | 0 | 0
SF | 2048 | October | 86.4937 | 0 | 5.967 | 5.967 | 0 | 0 | 0
SF | 2049 | October | 89.0885 | 0 | 6.146 | 6.146 | 0 | 0 | 0
SF | 2050 | October | 91.7612 | 0 | 6.3304 | 6.3304 | 0 | 0 | 0
SF | 2014 | November | 30.2543 | 0 | 2.1842 | 2.1842 | 0 | 0 | 0
SF | 2015 | November | 31.1619 | 0 | 2.2497 | 2.2497 | 0 | 0 | 0
SF | 2016 | November | 32.0968 | 0 | 2.3172 | 2.3172 | 0 | 0 | 0
SF | 2017 | November | 33.0597 | 0 | 2.3867 | 2.3867 | 0 | 0 | 0
SF | 2018 | November | 34.0515 | 0 | 2.4583 | 2.4583 | 0 | 0 | 0
SF | 2019 | November | 35.073 | 0 | 2.5321 | 2.5321 | 0 | 0 | 0
SF | 2020 | November | 36.1252 | 0 | 2.608 | 2.608 | 0 | 0 | 0
SF | 2021 | November | 37.209 | 0 | 2.6863 | 2.6863 | 0 | 0 | 0
SF | 2022 | November | 38.3253 | 0 | 2.7669 | 2.7669 | 0 | 0 | 0
SF | 2023 | November | 39.475 | 0 | 2.8499 | 2.8499 | 0 | 0 | 0
SF | 2024 | November | 40.6593 | 0 | 2.9354 | 2.9354 | 0 | 0 | 0
SF | 2025 | November | 41.879 | 0 | 3.0234 | 3.0234 | 0 | 0 | 0
SF | 2026 | November | 43.1354 | 0 | 3.1141 | 3.1141 | 0 | 0 | 0
SF | 2027 | November | 44.4295 | 0 | 3.2076 | 3.2076 | 0 | 0 | 0
SF | 2028 | November | 45.7624 | 0 | 3.3038 | 3.3038 | 0 | 0 | 0
SF | 2029 | November | 47.1352 | 0 | 3.4029 | 3.4029 | 0 | 0 | 0
SF | 2030 | November | 48.5493 | 0 | 3.505 | 3.505 | 0 | 0 | 0
SF | 2031 | November | 50.0058 | 0 | 3.6101 | 3.6101 | 0 | 0 | 0
SF | 2032 | November | 51.5059 | 0 | 3.7184 | 3.7184 | 0 | 0 | 0
SF | 2033 | November | 53.0511 | 0 | 3.83 | 3.83 | 0 | 0 | 0
SF | 2034 | November | 54.6427 | 0 | 3.9449 | 3.9449 | 0 | 0 | 0
SF | 2035 | November | 56.2819 | 0 | 4.0632 | 4.0632 | 0 | 0 | 0
SF | 2036 | November | 57.9704 | 0 | 4.1851 | 4.1851 | 0 | 0 | 0
SF | 2037 | November | 59.7095 | 0 | 4.3107 | 4.3107 | 0 | 0 | 0
SF | 2038 | November | 61.5008 | 0 | 4.44 | 4.44 | 0 | 0 | 0
SF | 2039 | November | 63.3458 | 0 | 4.5732 | 4.5732 | 0 | 0 | 0
SF | 2040 | November | 65.2462 | 0 | 4.7104 | 4.7104 | 0 | 0 | 0
SF | 2041 | November | 67.2036 | 0 | 4.8517 | 4.8517 | 0 | 0 | 0
SF | 2042 | November | 69.2197 | 0 | 4.9973 | 4.9973 | 0 | 0 | 0
SF | 2043 | November | 71.2963 | 0 | 5.1472 | 5.1472 | 0 | 0 | 0
SF | 2044 | November | 73.4352 | 0 | 5.3016 | 5.3016 | 0 | 0 | 0
SF | 2045 | November | 75.6382 | 0 | 5.4607 | 5.4607 | 0 | 0 | 0
SF | 2046 | November | 77.9074 | 0 | 5.6245 | 5.6245 | 0 | 0 | 0
SF | 2047 | November | 80.2446 | 0 | 5.7932 | 5.7932 | 0 | 0 | 0
SF | 2048 | November | 82.6519 | 0 | 5.967 | 5.967 | 0 | 0 | 0
SF | 2049 | November | 85.1315 | 0 | 6.146 | 6.146 | 0 | 0 | 0
SF | 2050 | November | 87.6854 | 0 | 6.3304 | 6.3304 | 0 | 0 | 0
SF | 2014 | December | 29.5847 | 0 | 2.1842 | 2.1842 | 0 | 0 | 0
SF | 2015 | December | 30.4722 | 0 | 2.2497 | 2.2497 | 0 | 0 | 0
SF | 2016 | December | 31.3864 | 0 | 2.3172 | 2.3172 | 0 | 0 | 0
SF | 2017 | December | 32.328 | 0 | 2.3867 | 2.3867 | 0 | 0 | 0
SF | 2018 | December | 33.2978 | 0 | 2.4583 | 2.4583 | 0 | 0 | 0
SF | 2019 | December | 34.2967 | 0 | 2.5321 | 2.5321 | 0 | 0 | 0
SF | 2020 | December | 35.3256 | 0 | 2.608 | 2.608 | 0 | 0 | 0
SF | 2021 | December | 36.3854 | 0 | 2.6863 | 2.6863 | 0 | 0 | 0
SF | 2022 | December | 37.477 | 0 | 2.7669 | 2.7669 | 0 | 0 | 0
SF | 2023 | December | 38.6013 | 0 | 2.8499 | 2.8499 | 0 | 0 | 0
SF | 2024 | December | 39.7593 | 0 | 2.9354 | 2.9354 | 0 | 0 | 0
SF | 2025 | December | 40.9521 | 0 | 3.0234 | 3.0234 | 0 | 0 | 0
SF | 2026 | December | 42.1807 | 0 | 3.1141 | 3.1141 | 0 | 0 | 0
SF | 2027 | December | 43.4461 | 0 | 3.2076 | 3.2076 | 0 | 0 | 0
SF | 2028 | December | 44.7495 | 0 | 3.3038 | 3.3038 | 0 | 0 | 0
SF | 2029 | December | 46.0919 | 0 | 3.4029 | 3.4029 | 0 | 0 | 0
SF | 2030 | December | 47.4747 | 0 | 3.505 | 3.505 | 0 | 0 | 0
SF | 2031 | December | 48.8989 | 0 | 3.6101 | 3.6101 | 0 | 0 | 0
SF | 2032 | December | 50.3659 | 0 | 3.7184 | 3.7184 | 0 | 0 | 0
SF | 2033 | December | 51.8769 | 0 | 3.83 | 3.83 | 0 | 0 | 0
SF | 2034 | December | 53.4332 | 0 | 3.9449 | 3.9449 | 0 | 0 | 0
SF | 2035 | December | 55.0362 | 0 | 4.0632 | 4.0632 | 0 | 0 | 0
SF | 2036 | December | 56.6873 | 0 | 4.1851 | 4.1851 | 0 | 0 | 0
SF | 2037 | December | 58.3879 | 0 | 4.3107 | 4.3107 | 0 | 0 | 0
SF | 2038 | December | 60.1395 | 0 | 4.44 | 4.44 | 0 | 0 | 0
SF | 2039 | December | 61.9437 | 0 | 4.5732 | 4.5732 | 0 | 0 | 0
SF | 2040 | December | 63.802 | 0 | 4.7104 | 4.7104 | 0 | 0 | 0
SF | 2041 | December | 65.7161 | 0 | 4.8517 | 4.8517 | 0 | 0 | 0
SF | 2042 | December | 67.6876 | 0 | 4.9973 | 4.9973 | 0 | 0 | 0
SF | 2043 | December | 69.7182 | 0 | 5.1472 | 5.1472 | 0 | 0 | 0
SF | 2044 | December | 71.8097 | 0 | 5.3016 | 5.3016 | 0 | 0 | 0
SF | 2045 | December | 73.964 | 0 | 5.4607 | 5.4607 | 0 | 0 | 0
SF | 2046 | December | 76.183 | 0 | 5.6245 | 5.6245 | 0 | 0 | 0
SF | 2047 | December | 78.4684 | 0 | 5.7932 | 5.7932 | 0 | 0 | 0
SF | 2048 | December | 80.8225 | 0 | 5.967 | 5.967 | 0 | 0 | 0
SF | 2049 | December | 83.2472 | 0 | 6.146 | 6.146 | 0 | 0 | 0
SF | 2050 | December | 85.7446 | 0 | 6.3304 | 6.3304 | 0 | 0 | 0
CC | 2014 | January | 6.8589 | 0 | 0.84549 | 0.84549 | 0 | 0 | 0
CC | 2015 | January | 7.0646 | 0 | 0.87086 | 0.87086 | 0 | 0 | 0
CC | 2016 | January | 7.2766 | 0 | 0.89698 | 0.89698 | 0 | 0 | 0
CC | 2017 | January | 7.4949 | 0 | 0.92389 | 0.92389 | 0 | 0 | 0
CC | 2018 | January | 7.7197 | 0 | 0.95161 | 0.95161 | 0 | 0 | 0
CC | 2019 | January | 7.9513 | 0 | 0.98016 | 0.98016 | 0 | 0 | 0
CC | 2020 | January | 8.1898 | 0 | 1.0096 | 1.0096 | 0 | 0 | 0
CC | 2021 | January | 8.4355 | 0 | 1.0398 | 1.0398 | 0 | 0 | 0
CC | 2022 | January | 8.6886 | 0 | 1.071 | 1.071 | 0 | 0 | 0
CC | 2023 | January | 8.9492 | 0 | 1.1032 | 1.1032 | 0 | 0 | 0
CC | 2024 | January | 9.2177 | 0 | 1.1363 | 1.1363 | 0 | 0 | 0
CC | 2025 | January | 9.4943 | 0 | 1.1704 | 1.1704 | 0 | 0 | 0
CC | 2026 | January | 9.7791 | 0 | 1.2055 | 1.2055 | 0 | 0 | 0
CC | 2027 | January | 10.0725 | 0 | 1.2416 | 1.2416 | 0 | 0 | 0
CC | 2028 | January | 10.3746 | 0 | 1.2789 | 1.2789 | 0 | 0 | 0
CC | 2029 | January | 10.6859 | 0 | 1.3173 | 1.3173 | 0 | 0 | 0
CC | 2030 | January | 11.0064 | 0 | 1.3568 | 1.3568 | 0 | 0 | 0
CC | 2031 | January | 11.3366 | 0 | 1.3975 | 1.3975 | 0 | 0 | 0
CC | 2032 | January | 11.6767 | 0 | 1.4394 | 1.4394 | 0 | 0 | 0
CC | 2033 | January | 12.027 | 0 | 1.4826 | 1.4826 | 0 | 0 | 0
CC | 2034 | January | 12.3879 | 0 | 1.5271 | 1.5271 | 0 | 0 | 0
CC | 2035 | January | 12.7595 | 0 | 1.5729 | 1.5729 | 0 | 0 | 0
CC | 2036 | January | 13.1423 | 0 | 1.6201 | 1.6201 | 0 | 0 | 0
CC | 2037 | January | 13.5365 | 0 | 1.6687 | 1.6687 | 0 | 0 | 0
CC | 2038 | January | 13.9426 | 0 | 1.7187 | 1.7187 | 0 | 0 | 0
CC | 2039 | January | 14.3609 | 0 | 1.7703 | 1.7703 | 0 | 0 | 0
CC | 2040 | January | 14.7917 | 0 | 1.8234 | 1.8234 | 0 | 0 | 0
CC | 2041 | January | 15.2355 | 0 | 1.8781 | 1.8781 | 0 | 0 | 0
CC | 2042 | January | 15.6926 | 0 | 1.9344 | 1.9344 | 0 | 0 | 0
CC | 2043 | January | 16.1633 | 0 | 1.9925 | 1.9925 | 0 | 0 | 0
CC | 2044 | January | 16.6482 | 0 | 2.0522 | 2.0522 | 0 | 0 | 0
CC | 2045 | January | 17.1477 | 0 | 2.1138 | 2.1138 | 0 | 0 | 0
CC | 2046 | January | 17.6621 | 0 | 2.1772 | 2.1772 | 0 | 0 | 0
CC | 2047 | January | 18.192 | 0 | 2.2425 | 2.2425 | 0 | 0 | 0
CC | 2048 | January | 18.7377 | 0 | 2.3098 | 2.3098 | 0 | 0 | 0
CC | 2049 | January | 19.2999 | 0 | 2.3791 | 2.3791 | 0 | 0 | 0
CC | 2050 | January | 19.8789 | 0 | 2.4505 | 2.4505 | 0 | 0 | 0
CC | 2014 | February | 9.6641 | 0 | 0.84549 | 0.84549 | 0 | 0 | 0
CC | 2015 | February | 9.954 | 0 | 0.87086 | 0.87086 | 0 | 0 | 0
CC | 2016 | February | 10.2527 | 0 | 0.89698 | 0.89698 | 0 | 0 | 0
CC | 2017 | February | 10.5602 | 0 | 0.92389 | 0.92389 | 0 | 0 | 0
CC | 2018 | February | 10.877 | 0 | 0.95161 | 0.95161 | 0 | 0 | 0
CC | 2019 | February | 11.2034 | 0 | 0.98016 | 0.98016 | 0 | 0 | 0
CC | 2020 | February | 11.5395 | 0 | 1.0096 | 1.0096 | 0 | 0 | 0
CC | 2021 | February | 11.8856 | 0 | 1.0398 | 1.0398 | 0 | 0 | 0
CC | 2022 | February | 12.2422 | 0 | 1.071 | 1.071 | 0 | 0 | 0
CC | 2023 | February | 12.6095 | 0 | 1.1032 | 1.1032 | 0 | 0 | 0
CC | 2024 | February | 12.9878 | 0 | 1.1363 | 1.1363 | 0 | 0 | 0
CC | 2025 | February | 13.3774 | 0 | 1.1704 | 1.1704 | 0 | 0 | 0
CC | 2026 | February | 13.7787 | 0 | 1.2055 | 1.2055 | 0 | 0 | 0
CC | 2027 | February | 14.1921 | 0 | 1.2416 | 1.2416 | 0 | 0 | 0
CC | 2028 | February | 14.6178 | 0 | 1.2789 | 1.2789 | 0 | 0 | 0
CC | 2029 | February | 15.0564 | 0 | 1.3173 | 1.3173 | 0 | 0 | 0
CC | 2030 | February | 15.5081 | 0 | 1.3568 | 1.3568 | 0 | 0 | 0
CC | 2031 | February | 15.9733 | 0 | 1.3975 | 1.3975 | 0 | 0 | 0
CC | 2032 | February | 16.4525 | 0 | 1.4394 | 1.4394 | 0 | 0 | 0
CC | 2033 | February | 16.9461 | 0 | 1.4826 | 1.4826 | 0 | 0 | 0
CC | 2034 | February | 17.4545 | 0 | 1.5271 | 1.5271 | 0 | 0 | 0
CC | 2035 | February | 17.9781 | 0 | 1.5729 | 1.5729 | 0 | 0 | 0
CC | 2036 | February | 18.5174 | 0 | 1.6201 | 1.6201 | 0 | 0 | 0
CC | 2037 | February | 19.073 | 0 | 1.6687 | 1.6687 | 0 | 0 | 0
CC | 2038 | February | 19.6452 | 0 | 1.7187 | 1.7187 | 0 | 0 | 0
CC | 2039 | February | 20.2345 | 0 | 1.7703 | 1.7703 | 0 | 0 | 0
CC | 2040 | February | 20.8415 | 0 | 1.8234 | 1.8234 | 0 | 0 | 0
CC | 2041 | February | 21.4668 | 0 | 1.8781 | 1.8781 | 0 | 0 | 0
CC | 2042 | February | 22.1108 | 0 | 1.9344 | 1.9344 | 0 | 0 | 0
CC | 2043 | February | 22.7741 | 0 | 1.9925 | 1.9925 | 0 | 0 | 0
CC | 2044 | February | 23.4573 | 0 | 2.0522 | 2.0522 | 0 | 0 | 0
CC | 2045 | February | 24.1611 | 0 | 2.1138 | 2.1138 | 0 | 0 | 0
CC | 2046 | February | 24.8859 | 0 | 2.1772 | 2.1772 | 0 | 0 | 0
CC | 2047 | February | 25.6325 | 0 | 2.2425 | 2.2425 | 0 | 0 | 0
CC | 2048 | February | 26.4014 | 0 | 2.3098 | 2.3098 | 0 | 0 | 0
CC | 2049 | February | 27.1935 | 0 | 2.3791 | 2.3791 | 0 | 0 | 0
CC | 2050 | February | 28.0093 | 0 | 2.4505 | 2.4505 | 0 | 0 | 0
CC | 2014 | March | 14.9941 | 0 | 0.84549 | 0.84549 | 0 | 0 | 0
CC | 2015 | March | 15.4439 | 0 | 0.87086 | 0.87086 | 0 | 0 | 0
CC | 2016 | March | 15.9073 | 0 | 0.89698 | 0.89698 | 0 | 0 | 0
CC | 2017 | March | 16.3845 | 0 | 0.92389 | 0.92389 | 0 | 0 | 0
CC | 2018 | March | 16.876 | 0 | 0.95161 | 0.95161 | 0 | 0 | 0
CC | 2019 | March | 17.3823 | 0 | 0.98016 | 0.98016 | 0 | 0 | 0
CC | 2020 | March | 17.9038 | 0 | 1.0096 | 1.0096 | 0 | 0 | 0
CC | 2021 | March | 18.4409 | 0 | 1.0398 | 1.0398 | 0 | 0 | 0
CC | 2022 | March | 18.9941 | 0 | 1.071 | 1.071 | 0 | 0 | 0
CC | 2023 | March | 19.5639 | 0 | 1.1032 | 1.1032 | 0 | 0 | 0
CC | 2024 | March | 20.1508 | 0 | 1.1363 | 1.1363 | 0 | 0 | 0
CC | 2025 | March | 20.7554 | 0 | 1.1704 | 1.1704 | 0 | 0 | 0
CC | 2026 | March | 21.378 | 0 | 1.2055 | 1.2055 | 0 | 0 | 0
CC | 2027 | March | 22.0194 | 0 | 1.2416 | 1.2416 | 0 | 0 | 0
CC | 2028 | March | 22.6799 | 0 | 1.2789 | 1.2789 | 0 | 0 | 0
CC | 2029 | March | 23.3603 | 0 | 1.3173 | 1.3173 | 0 | 0 | 0
CC | 2030 | March | 24.0612 | 0 | 1.3568 | 1.3568 | 0 | 0 | 0
CC | 2031 | March | 24.783 | 0 | 1.3975 | 1.3975 | 0 | 0 | 0
CC | 2032 | March | 25.5265 | 0 | 1.4394 | 1.4394 | 0 | 0 | 0
CC | 2033 | March | 26.2923 | 0 | 1.4826 | 1.4826 | 0 | 0 | 0
CC | 2034 | March | 27.081 | 0 | 1.5271 | 1.5271 | 0 | 0 | 0
CC | 2035 | March | 27.8935 | 0 | 1.5729 | 1.5729 | 0 | 0 | 0
CC | 2036 | March | 28.7303 | 0 | 1.6201 | 1.6201 | 0 | 0 | 0
CC | 2037 | March | 29.5922 | 0 | 1.6687 | 1.6687 | 0 | 0 | 0
CC | 2038 | March | 30.4799 | 0 | 1.7187 | 1.7187 | 0 | 0 | 0
CC | 2039 | March | 31.3943 | 0 | 1.7703 | 1.7703 | 0 | 0 | 0
CC | 2040 | March | 32.3362 | 0 | 1.8234 | 1.8234 | 0 | 0 | 0
CC | 2041 | March | 33.3063 | 0 | 1.8781 | 1.8781 | 0 | 0 | 0
CC | 2042 | March | 34.3054 | 0 | 1.9344 | 1.9344 | 0 | 0 | 0
CC | 2043 | March | 35.3346 | 0 | 1.9925 | 1.9925 | 0 | 0 | 0
CC | 2044 | March | 36.3947 | 0 | 2.0522 | 2.0522 | 0 | 0 | 0
CC | 2045 | March | 37.4865 | 0 | 2.1138 | 2.1138 | 0 | 0 | 0
CC | 2046 | March | 38.6111 | 0 | 2.1772 | 2.1772 | 0 | 0 | 0
CC | 2047 | March | 39.7694 | 0 | 2.2425 | 2.2425 | 0 | 0 | 0
CC | 2048 | March | 40.9625 | 0 | 2.3098 | 2.3098 | 0 | 0 | 0
CC | 2049 | March | 42.1914 | 0 | 2.3791 | 2.3791 | 0 | 0 | 0
CC | 2050 | March | 43.4571 | 0 | 2.4505 | 2.4505 | 0 | 0 | 0
CC | 2014 | April | 20.6046 | 0 | 0.84549 | 0.84549 | 0 | 0 | 0
CC | 2015 | April | 21.2228 | 0 | 0.87086 | 0.87086 | 0 | 0 | 0
CC | 2016 | April | 21.8595 | 0 | 0.89698 | 0.89698 | 0 | 0 | 0
CC | 2017 | April | 22.5152 | 0 | 0.92389 | 0.92389 | 0 | 0 | 0
CC | 2018 | April | 23.1907 | 0 | 0.95161 | 0.95161 | 0 | 0 | 0
CC | 2019 | April | 23.8864 | 0 | 0.98016 | 0.98016 | 0 | 0 | 0
CC | 2020 | April | 24.603 | 0 | 1.0096 | 1.0096 | 0 | 0 | 0
CC | 2021 | April | 25.3411 | 0 | 1.0398 | 1.0398 | 0 | 0 | 0
CC | 2022 | April | 26.1013 | 0 | 1.071 | 1.071 | 0 | 0 | 0
CC | 2023 | April | 26.8844 | 0 | 1.1032 | 1.1032 | 0 | 0 | 0
CC | 2024 | April | 27.6909 | 0 | 1.1363 | 1.1363 | 0 | 0 | 0
CC | 2025 | April | 28.5216 | 0 | 1.1704 | 1.1704 | 0 | 0 | 0
CC | 2026 | April | 29.3773 | 0 | 1.2055 | 1.2055 | 0 | 0 | 0
CC | 2027 | April | 30.2586 | 0 | 1.2416 | 1.2416 | 0 | 0 | 0
CC | 2028 | April | 31.1664 | 0 | 1.2789 | 1.2789 | 0 | 0 | 0
CC | 2029 | April | 32.1014 | 0 | 1.3173 | 1.3173 | 0 | 0 | 0
CC | 2030 | April | 33.0644 | 0 | 1.3568 | 1.3568 | 0 | 0 | 0
CC | 2031 | April | 34.0563 | 0 | 1.3975 | 1.3975 | 0 | 0 | 0
CC | 2032 | April | 35.078 | 0 | 1.4394 | 1.4394 | 0 | 0 | 0
CC | 2033 | April | 36.1304 | 0 | 1.4826 | 1.4826 | 0 | 0 | 0
CC | 2034 | April | 37.2143 | 0 | 1.5271 | 1.5271 | 0 | 0 | 0
CC | 2035 | April | 38.3307 | 0 | 1.5729 | 1.5729 | 0 | 0 | 0
CC | 2036 | April | 39.4806 | 0 | 1.6201 | 1.6201 | 0 | 0 | 0
CC | 2037 | April | 40.665 | 0 | 1.6687 | 1.6687 | 0 | 0 | 0
CC | 2038 | April | 41.885 | 0 | 1.7187 | 1.7187 | 0 | 0 | 0
CC | 2039 | April | 43.1415 | 0 | 1.7703 | 1.7703 | 0 | 0 | 0
CC | 2040 | April | 44.4358 | 0 | 1.8234 | 1.8234 | 0 | 0 | 0
CC | 2041 | April | 45.7689 | 0 | 1.8781 | 1.8781 | 0 | 0 | 0
CC | 2042 | April | 47.1419 | 0 | 1.9344 | 1.9344 | 0 | 0 | 0
CC | 2043 | April | 48.5562 | 0 | 1.9925 | 1.9925 | 0 | 0 | 0
CC | 2044 | April | 50.0129 | 0 | 2.0522 | 2.0522 | 0 | 0 | 0
CC | 2045 | April | 51.5133 | 0 | 2.1138 | 2.1138 | 0 | 0 | 0
CC | 2046 | April | 53.0587 | 0 | 2.1772 | 2.1772 | 0 | 0 | 0
CC | 2047 | April | 54.6504 | 0 | 2.2425 | 2.2425 | 0 | 0 | 0
CC | 2048 | April | 56.2899 | 0 | 2.3098 | 2.3098 | 0 | 0 | 0
CC | 2049 | April | 57.9786 | 0 | 2.3791 | 2.3791 | 0 | 0 | 0
CC | 2050 | April | 59.718 | 0 | 2.4505 | 2.4505 | 0 | 0 | 0
CC | 2014 | May | 26.4758 | 0 | 0.84549 | 0.84549 | 0 | 0 | 0
CC | 2015 | May | 27.27 | 0 | 0.87086 | 0.87086 | 0 | 0 | 0
CC | 2016 | May | 28.0881 | 0 | 0.89698 | 0.89698 | 0 | 0 | 0
CC | 2017 | May | 28.9308 | 0 | 0.92389 | 0.92389 | 0 | 0 | 0
CC | 2018 | May | 29.7987 | 0 | 0.95161 | 0.95161 | 0 | 0 | 0
CC | 2019 | May | 30.6927 | 0 | 0.98016 | 0.98016 | 0 | 0 | 0
CC | 2020 | May | 31.6134 | 0 | 1.0096 | 1.0096 | 0 | 0 | 0
CC | 2021 | May | 32.5618 | 0 | 1.0398 | 1.0398 | 0 | 0 | 0
CC | 2022 | May | 33.5387 | 0 | 1.071 | 1.071 | 0 | 0 | 0
CC | 2023 | May | 34.5449 | 0 | 1.1032 | 1.1032 | 0 | 0 | 0
CC | 2024 | May | 35.5812 | 0 | 1.1363 | 1.1363 | 0 | 0 | 0
CC | 2025 | May | 36.6486 | 0 | 1.1704 | 1.1704 | 0 | 0 | 0
CC | 2026 | May | 37.7481 | 0 | 1.2055 | 1.2055 | 0 | 0 | 0
CC | 2027 | May | 38.8805 | 0 | 1.2416 | 1.2416 | 0 | 0 | 0
CC | 2028 | May | 40.047 | 0 | 1.2789 | 1.2789 | 0 | 0 | 0
CC | 2029 | May | 41.2484 | 0 | 1.3173 | 1.3173 | 0 | 0 | 0
CC | 2030 | May | 42.4858 | 0 | 1.3568 | 1.3568 | 0 | 0 | 0
CC | 2031 | May | 43.7604 | 0 | 1.3975 | 1.3975 | 0 | 0 | 0
CC | 2032 | May | 45.0732 | 0 | 1.4394 | 1.4394 | 0 | 0 | 0
CC | 2033 | May | 46.4254 | 0 | 1.4826 | 1.4826 | 0 | 0 | 0
CC | 2034 | May | 47.8182 | 0 | 1.5271 | 1.5271 | 0 | 0 | 0
CC | 2035 | May | 49.2527 | 0 | 1.5729 | 1.5729 | 0 | 0 | 0
CC | 2036 | May | 50.7303 | 0 | 1.6201 | 1.6201 | 0 | 0 | 0
CC | 2037 | May | 52.2522 | 0 | 1.6687 | 1.6687 | 0 | 0 | 0
CC | 2038 | May | 53.8198 | 0 | 1.7187 | 1.7187 | 0 | 0 | 0
CC | 2039 | May | 55.4344 | 0 | 1.7703 | 1.7703 | 0 | 0 | 0
CC | 2040 | May | 57.0974 | 0 | 1.8234 | 1.8234 | 0 | 0 | 0
CC | 2041 | May | 58.8103 | 0 | 1.8781 | 1.8781 | 0 | 0 | 0
CC | 2042 | May | 60.5746 | 0 | 1.9344 | 1.9344 | 0 | 0 | 0
CC | 2043 | May | 62.3919 | 0 | 1.9925 | 1.9925 | 0 | 0 | 0
CC | 2044 | May | 64.2636 | 0 | 2.0522 | 2.0522 | 0 | 0 | 0
CC | 2045 | May | 66.1915 | 0 | 2.1138 | 2.1138 | 0 | 0 | 0
CC | 2046 | May | 68.1773 | 0 | 2.1772 | 2.1772 | 0 | 0 | 0
CC | 2047 | May | 70.2226 | 0 | 2.2425 | 2.2425 | 0 | 0 | 0
CC | 2048 | May | 72.3293 | 0 | 2.3098 | 2.3098 | 0 | 0 | 0
CC | 2049 | May | 74.4991 | 0 | 2.3791 | 2.3791 | 0 | 0 | 0
CC | 2050 | May | 76.7341 | 0 | 2.4505 | 2.4505 | 0 | 0 | 0
CC | 2014 | June | 30.4031 | 0 | 0.84549 | 0.84549 | 0 | 0 | 0
CC | 2015 | June | 31.3152 | 0 | 0.87086 | 0.87086 | 0 | 0 | 0
CC | 2016 | June | 32.2547 | 0 | 0.89698 | 0.89698 | 0 | 0 | 0
CC | 2017 | June | 33.2223 | 0 | 0.92389 | 0.92389 | 0 | 0 | 0
CC | 2018 | June | 34.219 | 0 | 0.95161 | 0.95161 | 0 | 0 | 0
CC | 2019 | June | 35.2456 | 0 | 0.98016 | 0.98016 | 0 | 0 | 0
CC | 2020 | June | 36.3029 | 0 | 1.0096 | 1.0096 | 0 | 0 | 0
CC | 2021 | June | 37.392 | 0 | 1.0398 | 1.0398 | 0 | 0 | 0
CC | 2022 | June | 38.5138 | 0 | 1.071 | 1.071 | 0 | 0 | 0
CC | 2023 | June | 39.6692 | 0 | 1.1032 | 1.1032 | 0 | 0 | 0
CC | 2024 | June | 40.8593 | 0 | 1.1363 | 1.1363 | 0 | 0 | 0
CC | 2025 | June | 42.085 | 0 | 1.1704 | 1.1704 | 0 | 0 | 0
CC | 2026 | June | 43.3476 | 0 | 1.2055 | 1.2055 | 0 | 0 | 0
CC | 2027 | June | 44.648 | 0 | 1.2416 | 1.2416 | 0 | 0 | 0
CC | 2028 | June | 45.9875 | 0 | 1.2789 | 1.2789 | 0 | 0 | 0
CC | 2029 | June | 47.3671 | 0 | 1.3173 | 1.3173 | 0 | 0 | 0
CC | 2030 | June | 48.7881 | 0 | 1.3568 | 1.3568 | 0 | 0 | 0
CC | 2031 | June | 50.2517 | 0 | 1.3975 | 1.3975 | 0 | 0 | 0
CC | 2032 | June | 51.7593 | 0 | 1.4394 | 1.4394 | 0 | 0 | 0
CC | 2033 | June | 53.3121 | 0 | 1.4826 | 1.4826 | 0 | 0 | 0
CC | 2034 | June | 54.9114 | 0 | 1.5271 | 1.5271 | 0 | 0 | 0
CC | 2035 | June | 56.5588 | 0 | 1.5729 | 1.5729 | 0 | 0 | 0
CC | 2036 | June | 58.2555 | 0 | 1.6201 | 1.6201 | 0 | 0 | 0
CC | 2037 | June | 60.0032 | 0 | 1.6687 | 1.6687 | 0 | 0 | 0
CC | 2038 | June | 61.8033 | 0 | 1.7187 | 1.7187 | 0 | 0 | 0
CC | 2039 | June | 63.6574 | 0 | 1.7703 | 1.7703 | 0 | 0 | 0
CC | 2040 | June | 65.5671 | 0 | 1.8234 | 1.8234 | 0 | 0 | 0
CC | 2041 | June | 67.5341 | 0 | 1.8781 | 1.8781 | 0 | 0 | 0
CC | 2042 | June | 69.5602 | 0 | 1.9344 | 1.9344 | 0 | 0 | 0
CC | 2043 | June | 71.647 | 0 | 1.9925 | 1.9925 | 0 | 0 | 0
CC | 2044 | June | 73.7964 | 0 | 2.0522 | 2.0522 | 0 | 0 | 0
CC | 2045 | June | 76.0103 | 0 | 2.1138 | 2.1138 | 0 | 0 | 0
CC | 2046 | June | 78.2906 | 0 | 2.1772 | 2.1772 | 0 | 0 | 0
CC | 2047 | June | 80.6393 | 0 | 2.2425 | 2.2425 | 0 | 0 | 0
CC | 2048 | June | 83.0585 | 0 | 2.3098 | 2.3098 | 0 | 0 | 0
CC | 2049 | June | 85.5502 | 0 | 2.3791 | 2.3791 | 0 | 0 | 0
CC | 2050 | June | 88.1167 | 0 | 2.4505 | 2.4505 | 0 | 0 | 0
CC | 2014 | July | 32.3668 | 0 | 0.84549 | 0.84549 | 0 | 0 | 0
CC | 2015 | July | 33.3378 | 0 | 0.87086 | 0.87086 | 0 | 0 | 0
CC | 2016 | July | 34.3379 | 0 | 0.89698 | 0.89698 | 0 | 0 | 0
CC | 2017 | July | 35.3681 | 0 | 0.92389 | 0.92389 | 0 | 0 | 0
CC | 2018 | July | 36.4291 | 0 | 0.95161 | 0.95161 | 0 | 0 | 0
CC | 2019 | July | 37.522 | 0 | 0.98016 | 0.98016 | 0 | 0 | 0
CC | 2020 | July | 38.6477 | 0 | 1.0096 | 1.0096 | 0 | 0 | 0
CC | 2021 | July | 39.8071 | 0 | 1.0398 | 1.0398 | 0 | 0 | 0
CC | 2022 | July | 41.0013 | 0 | 1.071 | 1.071 | 0 | 0 | 0
CC | 2023 | July | 42.2313 | 0 | 1.1032 | 1.1032 | 0 | 0 | 0
CC | 2024 | July | 43.4983 | 0 | 1.1363 | 1.1363 | 0 | 0 | 0
CC | 2025 | July | 44.8032 | 0 | 1.1704 | 1.1704 | 0 | 0 | 0
CC | 2026 | July | 46.1473 | 0 | 1.2055 | 1.2055 | 0 | 0 | 0
CC | 2027 | July | 47.5318 | 0 | 1.2416 | 1.2416 | 0 | 0 | 0
CC | 2028 | July | 48.9577 | 0 | 1.2789 | 1.2789 | 0 | 0 | 0
CC | 2029 | July | 50.4264 | 0 | 1.3173 | 1.3173 | 0 | 0 | 0
CC | 2030 | July | 51.9392 | 0 | 1.3568 | 1.3568 | 0 | 0 | 0
CC | 2031 | July | 53.4974 | 0 | 1.3975 | 1.3975 | 0 | 0 | 0
CC | 2032 | July | 55.1023 | 0 | 1.4394 | 1.4394 | 0 | 0 | 0
CC | 2033 | July | 56.7554 | 0 | 1.4826 | 1.4826 | 0 | 0 | 0
CC | 2034 | July | 58.4581 | 0 | 1.5271 | 1.5271 | 0 | 0 | 0
CC | 2035 | July | 60.2118 | 0 | 1.5729 | 1.5729 | 0 | 0 | 0
CC | 2036 | July | 62.0182 | 0 | 1.6201 | 1.6201 | 0 | 0 | 0
CC | 2037 | July | 63.8787 | 0 | 1.6687 | 1.6687 | 0 | 0 | 0
CC | 2038 | July | 65.7951 | 0 | 1.7187 | 1.7187 | 0 | 0 | 0
CC | 2039 | July | 67.7689 | 0 | 1.7703 | 1.7703 | 0 | 0 | 0
CC | 2040 | July | 69.802 | 0 | 1.8234 | 1.8234 | 0 | 0 | 0
CC | 2041 | July | 71.896 | 0 | 1.8781 | 1.8781 | 0 | 0 | 0
CC | 2042 | July | 74.0529 | 0 | 1.9344 | 1.9344 | 0 | 0 | 0
CC | 2043 | July | 76.2745 | 0 | 1.9925 | 1.9925 | 0 | 0 | 0
CC | 2044 | July | 78.5627 | 0 | 2.0522 | 2.0522 | 0 | 0 | 0
CC | 2045 | July | 80.9196 | 0 | 2.1138 | 2.1138 | 0 | 0 | 0
CC | 2046 | July | 83.3472 | 0 | 2.1772 | 2.1772 | 0 | 0 | 0
CC | 2047 | July | 85.8476 | 0 | 2.2425 | 2.2425 | 0 | 0 | 0
CC | 2048 | July | 88.4231 | 0 | 2.3098 | 2.3098 | 0 | 0 | 0
CC | 2049 | July | 91.0758 | 0 | 2.3791 | 2.3791 | 0 | 0 | 0
CC | 2050 | July | 93.808 | 0 | 2.4505 | 2.4505 | 0 | 0 | 0
CC | 2014 | August | 29.5615 | 0 | 0.84549 | 0.84549 | 0 | 0 | 0
CC | 2015 | August | 30.4484 | 0 | 0.87086 | 0.87086 | 0 | 0 | 0
CC | 2016 | August | 31.3618 | 0 | 0.89698 | 0.89698 | 0 | 0 | 0
CC | 2017 | August | 32.3027 | 0 | 0.92389 | 0.92389 | 0 | 0 | 0
CC | 2018 | August | 33.2718 | 0 | 0.95161 | 0.95161 | 0 | 0 | 0
CC | 2019 | August | 34.2699 | 0 | 0.98016 | 0.98016 | 0 | 0 | 0
CC | 2020 | August | 35.298 | 0 | 1.0096 | 1.0096 | 0 | 0 | 0
CC | 2021 | August | 36.357 | 0 | 1.0398 | 1.0398 | 0 | 0 | 0
CC | 2022 | August | 37.4477 | 0 | 1.071 | 1.071 | 0 | 0 | 0
CC | 2023 | August | 38.5711 | 0 | 1.1032 | 1.1032 | 0 | 0 | 0
CC | 2024 | August | 39.7282 | 0 | 1.1363 | 1.1363 | 0 | 0 | 0
CC | 2025 | August | 40.9201 | 0 | 1.1704 | 1.1704 | 0 | 0 | 0
CC | 2026 | August | 42.1477 | 0 | 1.2055 | 1.2055 | 0 | 0 | 0
CC | 2027 | August | 43.4121 | 0 | 1.2416 | 1.2416 | 0 | 0 | 0
CC | 2028 | August | 44.7145 | 0 | 1.2789 | 1.2789 | 0 | 0 | 0
CC | 2029 | August | 46.0559 | 0 | 1.3173 | 1.3173 | 0 | 0 | 0
CC | 2030 | August | 47.4376 | 0 | 1.3568 | 1.3568 | 0 | 0 | 0
CC | 2031 | August | 48.8607 | 0 | 1.3975 | 1.3975 | 0 | 0 | 0
CC | 2032 | August | 50.3266 | 0 | 1.4394 | 1.4394 | 0 | 0 | 0
CC | 2033 | August | 51.8364 | 0 | 1.4826 | 1.4826 | 0 | 0 | 0
CC | 2034 | August | 53.3914 | 0 | 1.5271 | 1.5271 | 0 | 0 | 0
CC | 2035 | August | 54.9932 | 0 | 1.5729 | 1.5729 | 0 | 0 | 0
CC | 2036 | August | 56.643 | 0 | 1.6201 | 1.6201 | 0 | 0 | 0
CC | 2037 | August | 58.3423 | 0 | 1.6687 | 1.6687 | 0 | 0 | 0
CC | 2038 | August | 60.0925 | 0 | 1.7187 | 1.7187 | 0 | 0 | 0
CC | 2039 | August | 61.8953 | 0 | 1.7703 | 1.7703 | 0 | 0 | 0
CC | 2040 | August | 63.7522 | 0 | 1.8234 | 1.8234 | 0 | 0 | 0
CC | 2041 | August | 65.6647 | 0 | 1.8781 | 1.8781 | 0 | 0 | 0
CC | 2042 | August | 67.6347 | 0 | 1.9344 | 1.9344 | 0 | 0 | 0
CC | 2043 | August | 69.6637 | 0 | 1.9925 | 1.9925 | 0 | 0 | 0
CC | 2044 | August | 71.7536 | 0 | 2.0522 | 2.0522 | 0 | 0 | 0
CC | 2045 | August | 73.9062 | 0 | 2.1138 | 2.1138 | 0 | 0 | 0
CC | 2046 | August | 76.1234 | 0 | 2.1772 | 2.1772 | 0 | 0 | 0
CC | 2047 | August | 78.4071 | 0 | 2.2425 | 2.2425 | 0 | 0 | 0
CC | 2048 | August | 80.7593 | 0 | 2.3098 | 2.3098 | 0 | 0 | 0
CC | 2049 | August | 83.1821 | 0 | 2.3791 | 2.3791 | 0 | 0 | 0
CC | 2050 | August | 85.6776 | 0 | 2.4505 | 2.4505 | 0 | 0 | 0
CC | 2014 | September | 22.8289 | 0 | 0.84549 | 0.84549 | 0 | 0 | 0
CC | 2015 | September | 23.5138 | 0 | 0.87086 | 0.87086 | 0 | 0 | 0
CC | 2016 | September | 24.2192 | 0 | 0.89698 | 0.89698 | 0 | 0 | 0
CC | 2017 | September | 24.9458 | 0 | 0.92389 | 0.92389 | 0 | 0 | 0
CC | 2018 | September | 25.6941 | 0 | 0.95161 | 0.95161 | 0 | 0 | 0
CC | 2019 | September | 26.465 | 0 | 0.98016 | 0.98016 | 0 | 0 | 0
CC | 2020 | September | 27.2589 | 0 | 1.0096 | 1.0096 | 0 | 0 | 0
CC | 2021 | September | 28.0767 | 0 | 1.0398 | 1.0398 | 0 | 0 | 0
CC | 2022 | September | 28.919 | 0 | 1.071 | 1.071 | 0 | 0 | 0
CC | 2023 | September | 29.7866 | 0 | 1.1032 | 1.1032 | 0 | 0 | 0
CC | 2024 | September | 30.6802 | 0 | 1.1363 | 1.1363 | 0 | 0 | 0
CC | 2025 | September | 31.6006 | 0 | 1.1704 | 1.1704 | 0 | 0 | 0
CC | 2026 | September | 32.5486 | 0 | 1.2055 | 1.2055 | 0 | 0 | 0
CC | 2027 | September | 33.525 | 0 | 1.2416 | 1.2416 | 0 | 0 | 0
CC | 2028 | September | 34.5308 | 0 | 1.2789 | 1.2789 | 0 | 0 | 0
CC | 2029 | September | 35.5667 | 0 | 1.3173 | 1.3173 | 0 | 0 | 0
CC | 2030 | September | 36.6337 | 0 | 1.3568 | 1.3568 | 0 | 0 | 0
CC | 2031 | September | 37.7327 | 0 | 1.3975 | 1.3975 | 0 | 0 | 0
CC | 2032 | September | 38.8647 | 0 | 1.4394 | 1.4394 | 0 | 0 | 0
CC | 2033 | September | 40.0306 | 0 | 1.4826 | 1.4826 | 0 | 0 | 0
CC | 2034 | September | 41.2316 | 0 | 1.5271 | 1.5271 | 0 | 0 | 0
CC | 2035 | September | 42.4685 | 0 | 1.5729 | 1.5729 | 0 | 0 | 0
CC | 2036 | September | 43.7426 | 0 | 1.6201 | 1.6201 | 0 | 0 | 0
CC | 2037 | September | 45.0548 | 0 | 1.6687 | 1.6687 | 0 | 0 | 0
CC | 2038 | September | 46.4065 | 0 | 1.7187 | 1.7187 | 0 | 0 | 0
CC | 2039 | September | 47.7987 | 0 | 1.7703 | 1.7703 | 0 | 0 | 0
CC | 2040 | September | 49.2326 | 0 | 1.8234 | 1.8234 | 0 | 0 | 0
CC | 2041 | September | 50.7096 | 0 | 1.8781 | 1.8781 | 0 | 0 | 0
CC | 2042 | September | 52.2309 | 0 | 1.9344 | 1.9344 | 0 | 0 | 0
CC | 2043 | September | 53.7978 | 0 | 1.9925 | 1.9925 | 0 | 0 | 0
CC | 2044 | September | 55.4118 | 0 | 2.0522 | 2.0522 | 0 | 0 | 0
CC | 2045 | September | 57.0741 | 0 | 2.1138 | 2.1138 | 0 | 0 | 0
CC | 2046 | September | 58.7864 | 0 | 2.1772 | 2.1772 | 0 | 0 | 0
CC | 2047 | September | 60.5499 | 0 | 2.2425 | 2.2425 | 0 | 0 | 0
CC | 2048 | September | 62.3664 | 0 | 2.3098 | 2.3098 | 0 | 0 | 0
CC | 2049 | September | 64.2374 | 0 | 2.3791 | 2.3791 | 0 | 0 | 0
CC | 2050 | September | 66.1646 | 0 | 2.4505 | 2.4505 | 0 | 0 | 0
CC | 2014 | October | 15.5552 | 0 | 0.84549 | 0.84549 | 0 | 0 | 0
CC | 2015 | October | 16.0218 | 0 | 0.87086 | 0.87086 | 0 | 0 | 0
CC | 2016 | October | 16.5025 | 0 | 0.89698 | 0.89698 | 0 | 0 | 0
CC | 2017 | October | 16.9976 | 0 | 0.92389 | 0.92389 | 0 | 0 | 0
CC | 2018 | October | 17.5075 | 0 | 0.95161 | 0.95161 | 0 | 0 | 0
CC | 2019 | October | 18.0327 | 0 | 0.98016 | 0.98016 | 0 | 0 | 0
CC | 2020 | October | 18.5737 | 0 | 1.0096 | 1.0096 | 0 | 0 | 0
CC | 2021 | October | 19.1309 | 0 | 1.0398 | 1.0398 | 0 | 0 | 0
CC | 2022 | October | 19.7048 | 0 | 1.071 | 1.071 | 0 | 0 | 0
CC | 2023 | October | 20.296 | 0 | 1.1032 | 1.1032 | 0 | 0 | 0
CC | 2024 | October | 20.9048 | 0 | 1.1363 | 1.1363 | 0 | 0 | 0
CC | 2025 | October | 21.532 | 0 | 1.1704 | 1.1704 | 0 | 0 | 0
CC | 2026 | October | 22.1779 | 0 | 1.2055 | 1.2055 | 0 | 0 | 0
CC | 2027 | October | 22.8433 | 0 | 1.2416 | 1.2416 | 0 | 0 | 0
CC | 2028 | October | 23.5286 | 0 | 1.2789 | 1.2789 | 0 | 0 | 0
CC | 2029 | October | 24.2344 | 0 | 1.3173 | 1.3173 | 0 | 0 | 0
CC | 2030 | October | 24.9615 | 0 | 1.3568 | 1.3568 | 0 | 0 | 0
CC | 2031 | October | 25.7103 | 0 | 1.3975 | 1.3975 | 0 | 0 | 0
CC | 2032 | October | 26.4816 | 0 | 1.4394 | 1.4394 | 0 | 0 | 0
CC | 2033 | October | 27.2761 | 0 | 1.4826 | 1.4826 | 0 | 0 | 0
CC | 2034 | October | 28.0944 | 0 | 1.5271 | 1.5271 | 0 | 0 | 0
CC | 2035 | October | 28.9372 | 0 | 1.5729 | 1.5729 | 0 | 0 | 0
CC | 2036 | October | 29.8053 | 0 | 1.6201 | 1.6201 | 0 | 0 | 0
CC | 2037 | October | 30.6995 | 0 | 1.6687 | 1.6687 | 0 | 0 | 0
CC | 2038 | October | 31.6205 | 0 | 1.7187 | 1.7187 | 0 | 0 | 0
CC | 2039 | October | 32.5691 | 0 | 1.7703 | 1.7703 | 0 | 0 | 0
CC | 2040 | October | 33.5461 | 0 | 1.8234 | 1.8234 | 0 | 0 | 0
CC | 2041 | October | 34.5525 | 0 | 1.8781 | 1.8781 | 0 | 0 | 0
CC | 2042 | October | 35.5891 | 0 | 1.9344 | 1.9344 | 0 | 0 | 0
CC | 2043 | October | 36.6568 | 0 | 1.9925 | 1.9925 | 0 | 0 | 0
CC | 2044 | October | 37.7565 | 0 | 2.0522 | 2.0522 | 0 | 0 | 0
CC | 2045 | October | 38.8892 | 0 | 2.1138 | 2.1138 | 0 | 0 | 0
CC | 2046 | October | 40.0558 | 0 | 2.1772 | 2.1772 | 0 | 0 | 0
CC | 2047 | October | 41.2575 | 0 | 2.2425 | 2.2425 | 0 | 0 | 0
CC | 2048 | October | 42.4952 | 0 | 2.3098 | 2.3098 | 0 | 0 | 0
CC | 2049 | October | 43.7701 | 0 | 2.3791 | 2.3791 | 0 | 0 | 0
CC | 2050 | October | 45.0832 | 0 | 2.4505 | 2.4505 | 0 | 0 | 0
CC | 2014 | November | 9.1031 | 0 | 0.84549 | 0.84549 | 0 | 0 | 0
CC | 2015 | November | 9.3762 | 0 | 0.87086 | 0.87086 | 0 | 0 | 0
CC | 2016 | November | 9.6574 | 0 | 0.89698 | 0.89698 | 0 | 0 | 0
CC | 2017 | November | 9.9472 | 0 | 0.92389 | 0.92389 | 0 | 0 | 0
CC | 2018 | November | 10.2456 | 0 | 0.95161 | 0.95161 | 0 | 0 | 0
CC | 2019 | November | 10.5529 | 0 | 0.98016 | 0.98016 | 0 | 0 | 0
CC | 2020 | November | 10.8695 | 0 | 1.0096 | 1.0096 | 0 | 0 | 0
CC | 2021 | November | 11.1956 | 0 | 1.0398 | 1.0398 | 0 | 0 | 0
CC | 2022 | November | 11.5315 | 0 | 1.071 | 1.071 | 0 | 0 | 0
CC | 2023 | November | 11.8774 | 0 | 1.1032 | 1.1032 | 0 | 0 | 0
CC | 2024 | November | 12.2338 | 0 | 1.1363 | 1.1363 | 0 | 0 | 0
CC | 2025 | November | 12.6008 | 0 | 1.1704 | 1.1704 | 0 | 0 | 0
CC | 2026 | November | 12.9788 | 0 | 1.2055 | 1.2055 | 0 | 0 | 0
CC | 2027 | November | 13.3682 | 0 | 1.2416 | 1.2416 | 0 | 0 | 0
CC | 2028 | November | 13.7692 | 0 | 1.2789 | 1.2789 | 0 | 0 | 0
CC | 2029 | November | 14.1823 | 0 | 1.3173 | 1.3173 | 0 | 0 | 0
CC | 2030 | November | 14.6077 | 0 | 1.3568 | 1.3568 | 0 | 0 | 0
CC | 2031 | November | 15.046 | 0 | 1.3975 | 1.3975 | 0 | 0 | 0
CC | 2032 | November | 15.4974 | 0 | 1.4394 | 1.4394 | 0 | 0 | 0
CC | 2033 | November | 15.9623 | 0 | 1.4826 | 1.4826 | 0 | 0 | 0
CC | 2034 | November | 16.4411 | 0 | 1.5271 | 1.5271 | 0 | 0 | 0
CC | 2035 | November | 16.9344 | 0 | 1.5729 | 1.5729 | 0 | 0 | 0
CC | 2036 | November | 17.4424 | 0 | 1.6201 | 1.6201 | 0 | 0 | 0
CC | 2037 | November | 17.9657 | 0 | 1.6687 | 1.6687 | 0 | 0 | 0
CC | 2038 | November | 18.5047 | 0 | 1.7187 | 1.7187 | 0 | 0 | 0
CC | 2039 | November | 19.0598 | 0 | 1.7703 | 1.7703 | 0 | 0 | 0
CC | 2040 | November | 19.6316 | 0 | 1.8234 | 1.8234 | 0 | 0 | 0
CC | 2041 | November | 20.2205 | 0 | 1.8781 | 1.8781 | 0 | 0 | 0
CC | 2042 | November | 20.8272 | 0 | 1.9344 | 1.9344 | 0 | 0 | 0
CC | 2043 | November | 21.452 | 0 | 1.9925 | 1.9925 | 0 | 0 | 0
CC | 2044 | November | 22.0955 | 0 | 2.0522 | 2.0522 | 0 | 0 | 0
CC | 2045 | November | 22.7584 | 0 | 2.1138 | 2.1138 | 0 | 0 | 0
CC | 2046 | November | 23.4411 | 0 | 2.1772 | 2.1772 | 0 | 0 | 0
CC | 2047 | November | 24.1444 | 0 | 2.2425 | 2.2425 | 0 | 0 | 0
CC | 2048 | November | 24.8687 | 0 | 2.3098 | 2.3098 | 0 | 0 | 0
CC | 2049 | November | 25.6148 | 0 | 2.3791 | 2.3791 | 0 | 0 | 0
CC | 2050 | November | 26.3832 | 0 | 2.4505 | 2.4505 | 0 | 0 | 0
CC | 2014 | December | 6.5783 | 0 | 0.84549 | 0.84549 | 0 | 0 | 0
CC | 2015 | December | 6.7757 | 0 | 0.87086 | 0.87086 | 0 | 0 | 0
CC | 2016 | December | 6.9789 | 0 | 0.89698 | 0.89698 | 0 | 0 | 0
CC | 2017 | December | 7.1883 | 0 | 0.92389 | 0.92389 | 0 | 0 | 0
CC | 2018 | December | 7.404 | 0 | 0.95161 | 0.95161 | 0 | 0 | 0
CC | 2019 | December | 7.6261 | 0 | 0.98016 | 0.98016 | 0 | 0 | 0
CC | 2020 | December | 7.8549 | 0 | 1.0096 | 1.0096 | 0 | 0 | 0
CC | 2021 | December | 8.0905 | 0 | 1.0398 | 1.0398 | 0 | 0 | 0
CC | 2022 | December | 8.3332 | 0 | 1.071 | 1.071 | 0 | 0 | 0
CC | 2023 | December | 8.5832 | 0 | 1.1032 | 1.1032 | 0 | 0 | 0
CC | 2024 | December | 8.8407 | 0 | 1.1363 | 1.1363 | 0 | 0 | 0
CC | 2025 | December | 9.1059 | 0 | 1.1704 | 1.1704 | 0 | 0 | 0
CC | 2026 | December | 9.3791 | 0 | 1.2055 | 1.2055 | 0 | 0 | 0
CC | 2027 | December | 9.6605 | 0 | 1.2416 | 1.2416 | 0 | 0 | 0
CC | 2028 | December | 9.9503 | 0 | 1.2789 | 1.2789 | 0 | 0 | 0
CC | 2029 | December | 10.2488 | 0 | 1.3173 | 1.3173 | 0 | 0 | 0
CC | 2030 | December | 10.5563 | 0 | 1.3568 | 1.3568 | 0 | 0 | 0
CC | 2031 | December | 10.873 | 0 | 1.3975 | 1.3975 | 0 | 0 | 0
CC | 2032 | December | 11.1992 | 0 | 1.4394 | 1.4394 | 0 | 0 | 0
CC | 2033 | December | 11.5351 | 0 | 1.4826 | 1.4826 | 0 | 0 | 0
CC | 2034 | December | 11.8812 | 0 | 1.5271 | 1.5271 | 0 | 0 | 0
CC | 2035 | December | 12.2376 | 0 | 1.5729 | 1.5729 | 0 | 0 | 0
CC | 2036 | December | 12.6048 | 0 | 1.6201 | 1.6201 | 0 | 0 | 0
CC | 2037 | December | 12.9829 | 0 | 1.6687 | 1.6687 | 0 | 0 | 0
CC | 2038 | December | 13.3724 | 0 | 1.7187 | 1.7187 | 0 | 0 | 0
CC | 2039 | December | 13.7736 | 0 | 1.7703 | 1.7703 | 0 | 0 | 0
CC | 2040 | December | 14.1868 | 0 | 1.8234 | 1.8234 | 0 | 0 | 0
CC | 2041 | December | 14.6124 | 0 | 1.8781 | 1.8781 | 0 | 0 | 0
CC | 2042 | December | 15.0507 | 0 | 1.9344 | 1.9344 | 0 | 0 | 0
CC | 2043 | December | 15.5023 | 0 | 1.9925 | 1.9925 | 0 | 0 | 0
CC | 2044 | December | 15.9673 | 0 | 2.0522 | 2.0522 | 0 | 0 | 0
CC | 2045 | December | 16.4463 | 0 | 2.1138 | 2.1138 | 0 | 0 | 0
CC | 2046 | December | 16.9397 | 0 | 2.1772 | 2.1772 | 0 | 0 | 0
CC | 2047 | December | 17.4479 | 0 | 2.2425 | 2.2425 | 0 | 0 | 0
CC | 2048 | December | 17.9714 | 0 | 2.3098 | 2.3098 | 0 | 0 | 0
CC | 2049 | December | 18.5105 | 0 | 2.3791 | 2.3791 | 0 | 0 | 0
CC | 2050 | December | 19.0658 | 0 | 2.4505 | 2.4505 | 0 | 0 | 0
SC | 2014 | January | 117.5055 | 0 | 0.14092 | 0.14092 | 0 | 0 | 0
SC | 2015 | January | 121.0306 | 0 | 0.14514 | 0.14514 | 0 | 0 | 0
SC | 2016 | January | 124.6616 | 0 | 0.1495 | 0.1495 | 0 | 0 | 0
SC | 2017 | January | 128.4014 | 0 | 0.15398 | 0.15398 | 0 | 0 | 0
SC | 2018 | January | 132.2534 | 0 | 0.1586 | 0.1586 | 0 | 0 | 0
SC | 2019 | January | 136.221 | 0 | 0.16336 | 0.16336 | 0 | 0 | 0
SC | 2020 | January | 140.3077 | 0 | 0.16826 | 0.16826 | 0 | 0 | 0
SC | 2021 | January | 144.5169 | 0 | 0.17331 | 0.17331 | 0 | 0 | 0
SC | 2022 | January | 148.8524 | 0 | 0.17851 | 0.17851 | 0 | 0 | 0
SC | 2023 | January | 153.318 | 0 | 0.18386 | 0.18386 | 0 | 0 | 0
SC | 2024 | January | 157.9175 | 0 | 0.18938 | 0.18938 | 0 | 0 | 0
SC | 2025 | January | 162.6551 | 0 | 0.19506 | 0.19506 | 0 | 0 | 0
SC | 2026 | January | 167.5347 | 0 | 0.20091 | 0.20091 | 0 | 0 | 0
SC | 2027 | January | 172.5607 | 0 | 0.20694 | 0.20694 | 0 | 0 | 0
SC | 2028 | January | 177.7376 | 0 | 0.21315 | 0.21315 | 0 | 0 | 0
SC | 2029 | January | 183.0697 | 0 | 0.21954 | 0.21954 | 0 | 0 | 0
SC | 2030 | January | 188.5618 | 0 | 0.22613 | 0.22613 | 0 | 0 | 0
SC | 2031 | January | 194.2186 | 0 | 0.23291 | 0.23291 | 0 | 0 | 0
SC | 2032 | January | 200.0452 | 0 | 0.2399 | 0.2399 | 0 | 0 | 0
SC | 2033 | January | 206.0466 | 0 | 0.2471 | 0.2471 | 0 | 0 | 0
SC | 2034 | January | 212.2279 | 0 | 0.25451 | 0.25451 | 0 | 0 | 0
SC | 2035 | January | 218.5948 | 0 | 0.26214 | 0.26214 | 0 | 0 | 0
SC | 2036 | January | 225.1526 | 0 | 0.27001 | 0.27001 | 0 | 0 | 0
SC | 2037 | January | 231.9072 | 0 | 0.27811 | 0.27811 | 0 | 0 | 0
SC | 2038 | January | 238.8644 | 0 | 0.28645 | 0.28645 | 0 | 0 | 0
SC | 2039 | January | 246.0304 | 0 | 0.29505 | 0.29505 | 0 | 0 | 0
SC | 2040 | January | 253.4113 | 0 | 0.3039 | 0.3039 | 0 | 0 | 0
SC | 2041 | January | 261.0136 | 0 | 0.31301 | 0.31301 | 0 | 0 | 0
SC | 2042 | January | 268.844 | 0 | 0.3224 | 0.3224 | 0 | 0 | 0
SC | 2043 | January | 276.9093 | 0 | 0.33208 | 0.33208 | 0 | 0 | 0
SC | 2044 | January | 285.2166 | 0 | 0.34204 | 0.34204 | 0 | 0 | 0
SC | 2045 | January | 293.7731 | 0 | 0.3523 | 0.3523 | 0 | 0 | 0
SC | 2046 | January | 302.5863 | 0 | 0.36287 | 0.36287 | 0 | 0 | 0
SC | 2047 | January | 311.6639 | 0 | 0.37376 | 0.37376 | 0 | 0 | 0
SC | 2048 | January | 321.0138 | 0 | 0.38497 | 0.38497 | 0 | 0 | 0
SC | 2049 | January | 330.6442 | 0 | 0.39652 | 0.39652 | 0 | 0 | 0
SC | 2050 | January | 340.5636 | 0 | 0.40841 | 0.40841 | 0 | 0 | 0
SC | 2014 | February | 118.903 | 0 | 0.14092 | 0.14092 | 0 | 0 | 0
SC | 2015 | February | 122.47 | 0 | 0.14514 | 0.14514 | 0 | 0 | 0
SC | 2016 | February | 126.1442 | 0 | 0.1495 | 0.1495 | 0 | 0 | 0
SC | 2017 | February | 129.9285 | 0 | 0.15398 | 0.15398 | 0 | 0 | 0
SC | 2018 | February | 133.8263 | 0 | 0.1586 | 0.1586 | 0 | 0 | 0
SC | 2019 | February | 137.8411 | 0 | 0.16336 | 0.16336 | 0 | 0 | 0
SC | 2020 | February | 141.9764 | 0 | 0.16826 | 0.16826 | 0 | 0 | 0
SC | 2021 | February | 146.2356 | 0 | 0.17331 | 0.17331 | 0 | 0 | 0
SC | 2022 | February | 150.6227 | 0 | 0.17851 | 0.17851 | 0 | 0 | 0
SC | 2023 | February | 155.1414 | 0 | 0.18386 | 0.18386 | 0 | 0 | 0
SC | 2024 | February | 159.7956 | 0 | 0.18938 | 0.18938 | 0 | 0 | 0
SC | 2025 | February | 164.5895 | 0 | 0.19506 | 0.19506 | 0 | 0 | 0
SC | 2026 | February | 169.5272 | 0 | 0.20091 | 0.20091 | 0 | 0 | 0
SC | 2027 | February | 174.613 | 0 | 0.20694 | 0.20694 | 0 | 0 | 0
SC | 2028 | February | 179.8514 | 0 | 0.21315 | 0.21315 | 0 | 0 | 0
SC | 2029 | February | 185.2469 | 0 | 0.21954 | 0.21954 | 0 | 0 | 0
SC | 2030 | February | 190.8043 | 0 | 0.22613 | 0.22613 | 0 | 0 | 0
SC | 2031 | February | 196.5285 | 0 | 0.23291 | 0.23291 | 0 | 0 | 0
SC | 2032 | February | 202.4243 | 0 | 0.2399 | 0.2399 | 0 | 0 | 0
SC | 2033 | February | 208.4971 | 0 | 0.2471 | 0.2471 | 0 | 0 | 0
SC | 2034 | February | 214.752 | 0 | 0.25451 | 0.25451 | 0 | 0 | 0
SC | 2035 | February | 221.1945 | 0 | 0.26214 | 0.26214 | 0 | 0 | 0
SC | 2036 | February | 227.8304 | 0 | 0.27001 | 0.27001 | 0 | 0 | 0
SC | 2037 | February | 234.6653 | 0 | 0.27811 | 0.27811 | 0 | 0 | 0
SC | 2038 | February | 241.7052 | 0 | 0.28645 | 0.28645 | 0 | 0 | 0
SC | 2039 | February | 248.9564 | 0 | 0.29505 | 0.29505 | 0 | 0 | 0
SC | 2040 | February | 256.4251 | 0 | 0.3039 | 0.3039 | 0 | 0 | 0
SC | 2041 | February | 264.1178 | 0 | 0.31301 | 0.31301 | 0 | 0 | 0
SC | 2042 | February | 272.0414 | 0 | 0.3224 | 0.3224 | 0 | 0 | 0
SC | 2043 | February | 280.2026 | 0 | 0.33208 | 0.33208 | 0 | 0 | 0
SC | 2044 | February | 288.6087 | 0 | 0.34204 | 0.34204 | 0 | 0 | 0
SC | 2045 | February | 297.267 | 0 | 0.3523 | 0.3523 | 0 | 0 | 0
SC | 2046 | February | 306.185 | 0 | 0.36287 | 0.36287 | 0 | 0 | 0
SC | 2047 | February | 315.3705 | 0 | 0.37376 | 0.37376 | 0 | 0 | 0
SC | 2048 | February | 324.8316 | 0 | 0.38497 | 0.38497 | 0 | 0 | 0
SC | 2049 | February | 334.5766 | 0 | 0.39652 | 0.39652 | 0 | 0 | 0
SC | 2050 | February | 344.6139 | 0 | 0.40841 | 0.40841 | 0 | 0 | 0
SC | 2014 | March | 122.3967 | 0 | 0.14092 | 0.14092 | 0 | 0 | 0
SC | 2015 | March | 126.0686 | 0 | 0.14514 | 0.14514 | 0 | 0 | 0
SC | 2016 | March | 129.8506 | 0 | 0.1495 | 0.1495 | 0 | 0 | 0
SC | 2017 | March | 133.7462 | 0 | 0.15398 | 0.15398 | 0 | 0 | 0
SC | 2018 | March | 137.7585 | 0 | 0.1586 | 0.1586 | 0 | 0 | 0
SC | 2019 | March | 141.8913 | 0 | 0.16336 | 0.16336 | 0 | 0 | 0
SC | 2020 | March | 146.148 | 0 | 0.16826 | 0.16826 | 0 | 0 | 0
SC | 2021 | March | 150.5325 | 0 | 0.17331 | 0.17331 | 0 | 0 | 0
SC | 2022 | March | 155.0485 | 0 | 0.17851 | 0.17851 | 0 | 0 | 0
SC | 2023 | March | 159.6999 | 0 | 0.18386 | 0.18386 | 0 | 0 | 0
SC | 2024 | March | 164.4909 | 0 | 0.18938 | 0.18938 | 0 | 0 | 0
SC | 2025 | March | 169.4256 | 0 | 0.19506 | 0.19506 | 0 | 0 | 0
SC | 2026 | March | 174.5084 | 0 | 0.20091 | 0.20091 | 0 | 0 | 0
SC | 2027 | March | 179.7437 | 0 | 0.20694 | 0.20694 | 0 | 0 | 0
SC | 2028 | March | 185.136 | 0 | 0.21315 | 0.21315 | 0 | 0 | 0
SC | 2029 | March | 190.69 | 0 | 0.21954 | 0.21954 | 0 | 0 | 0
SC | 2030 | March | 196.4107 | 0 | 0.22613 | 0.22613 | 0 | 0 | 0
SC | 2031 | March | 202.3031 | 0 | 0.23291 | 0.23291 | 0 | 0 | 0
SC | 2032 | March | 208.3722 | 0 | 0.2399 | 0.2399 | 0 | 0 | 0
SC | 2033 | March | 214.6233 | 0 | 0.2471 | 0.2471 | 0 | 0 | 0
SC | 2034 | March | 221.062 | 0 | 0.25451 | 0.25451 | 0 | 0 | 0
SC | 2035 | March | 227.6939 | 0 | 0.26214 | 0.26214 | 0 | 0 | 0
SC | 2036 | March | 234.5247 | 0 | 0.27001 | 0.27001 | 0 | 0 | 0
SC | 2037 | March | 241.5604 | 0 | 0.27811 | 0.27811 | 0 | 0 | 0
SC | 2038 | March | 248.8073 | 0 | 0.28645 | 0.28645 | 0 | 0 | 0
SC | 2039 | March | 256.2715 | 0 | 0.29505 | 0.29505 | 0 | 0 | 0
SC | 2040 | March | 263.9596 | 0 | 0.3039 | 0.3039 | 0 | 0 | 0
SC | 2041 | March | 271.8784 | 0 | 0.31301 | 0.31301 | 0 | 0 | 0
SC | 2042 | March | 280.0348 | 0 | 0.3224 | 0.3224 | 0 | 0 | 0
SC | 2043 | March | 288.4358 | 0 | 0.33208 | 0.33208 | 0 | 0 | 0
SC | 2044 | March | 297.0889 | 0 | 0.34204 | 0.34204 | 0 | 0 | 0
SC | 2045 | March | 306.0015 | 0 | 0.3523 | 0.3523 | 0 | 0 | 0
SC | 2046 | March | 315.1816 | 0 | 0.36287 | 0.36287 | 0 | 0 | 0
SC | 2047 | March | 324.637 | 0 | 0.37376 | 0.37376 | 0 | 0 | 0
SC | 2048 | March | 334.3762 | 0 | 0.38497 | 0.38497 | 0 | 0 | 0
SC | 2049 | March | 344.4074 | 0 | 0.39652 | 0.39652 | 0 | 0 | 0
SC | 2050 | March | 354.7397 | 0 | 0.40841 | 0.40841 | 0 | 0 | 0
SC | 2014 | April | 125.8904 | 0 | 0.14092 | 0.14092 | 0 | 0 | 0
SC | 2015 | April | 129.6671 | 0 | 0.14514 | 0.14514 | 0 | 0 | 0
SC | 2016 | April | 133.5571 | 0 | 0.1495 | 0.1495 | 0 | 0 | 0
SC | 2017 | April | 137.5638 | 0 | 0.15398 | 0.15398 | 0 | 0 | 0
SC | 2018 | April | 141.6908 | 0 | 0.1586 | 0.1586 | 0 | 0 | 0
SC | 2019 | April | 145.9415 | 0 | 0.16336 | 0.16336 | 0 | 0 | 0
SC | 2020 | April | 150.3197 | 0 | 0.16826 | 0.16826 | 0 | 0 | 0
SC | 2021 | April | 154.8293 | 0 | 0.17331 | 0.17331 | 0 | 0 | 0
SC | 2022 | April | 159.4742 | 0 | 0.17851 | 0.17851 | 0 | 0 | 0
SC | 2023 | April | 164.2584 | 0 | 0.18386 | 0.18386 | 0 | 0 | 0
SC | 2024 | April | 169.1862 | 0 | 0.18938 | 0.18938 | 0 | 0 | 0
SC | 2025 | April | 174.2618 | 0 | 0.19506 | 0.19506 | 0 | 0 | 0
SC | 2026 | April | 179.4896 | 0 | 0.20091 | 0.20091 | 0 | 0 | 0
SC | 2027 | April | 184.8743 | 0 | 0.20694 | 0.20694 | 0 | 0 | 0
SC | 2028 | April | 190.4205 | 0 | 0.21315 | 0.21315 | 0 | 0 | 0
SC | 2029 | April | 196.1332 | 0 | 0.21954 | 0.21954 | 0 | 0 | 0
SC | 2030 | April | 202.0172 | 0 | 0.22613 | 0.22613 | 0 | 0 | 0
SC | 2031 | April | 208.0777 | 0 | 0.23291 | 0.23291 | 0 | 0 | 0
SC | 2032 | April | 214.32 | 0 | 0.2399 | 0.2399 | 0 | 0 | 0
SC | 2033 | April | 220.7496 | 0 | 0.2471 | 0.2471 | 0 | 0 | 0
SC | 2034 | April | 227.3721 | 0 | 0.25451 | 0.25451 | 0 | 0 | 0
SC | 2035 | April | 234.1932 | 0 | 0.26214 | 0.26214 | 0 | 0 | 0
SC | 2036 | April | 241.219 | 0 | 0.27001 | 0.27001 | 0 | 0 | 0
SC | 2037 | April | 248.4556 | 0 | 0.27811 | 0.27811 | 0 | 0 | 0
SC | 2038 | April | 255.9093 | 0 | 0.28645 | 0.28645 | 0 | 0 | 0
SC | 2039 | April | 263.5866 | 0 | 0.29505 | 0.29505 | 0 | 0 | 0
SC | 2040 | April | 271.4942 | 0 | 0.3039 | 0.3039 | 0 | 0 | 0
SC | 2041 | April | 279.639 | 0 | 0.31301 | 0.31301 | 0 | 0 | 0
SC | 2042 | April | 288.0282 | 0 | 0.3224 | 0.3224 | 0 | 0 | 0
SC | 2043 | April | 296.669 | 0 | 0.33208 | 0.33208 | 0 | 0 | 0
SC | 2044 | April | 305.5691 | 0 | 0.34204 | 0.34204 | 0 | 0 | 0
SC | 2045 | April | 314.7361 | 0 | 0.3523 | 0.3523 | 0 | 0 | 0
SC | 2046 | April | 324.1782 | 0 | 0.36287 | 0.36287 | 0 | 0 | 0
SC | 2047 | April | 333.9036 | 0 | 0.37376 | 0.37376 | 0 | 0 | 0
SC | 2048 | April | 343.9207 | 0 | 0.38497 | 0.38497 | 0 | 0 | 0
SC | 2049 | April | 354.2383 | 0 | 0.39652 | 0.39652 | 0 | 0 | 0
SC | 2050 | April | 364.8654 | 0 | 0.40841 | 0.40841 | 0 | 0 | 0
SC | 2014 | May | 134.5364 | 0 | 0.14092 | 0.14092 | 0 | 0 | 0
SC | 2015 | May | 138.5724 | 0 | 0.14514 | 0.14514 | 0 | 0 | 0
SC | 2016 | May | 142.7296 | 0 | 0.1495 | 0.1495 | 0 | 0 | 0
SC | 2017 | May | 147.0115 | 0 | 0.15398 | 0.15398 | 0 | 0 | 0
SC | 2018 | May | 151.4219 | 0 | 0.1586 | 0.1586 | 0 | 0 | 0
SC | 2019 | May | 155.9645 | 0 | 0.16336 | 0.16336 | 0 | 0 | 0
SC | 2020 | May | 160.6434 | 0 | 0.16826 | 0.16826 | 0 | 0 | 0
SC | 2021 | May | 165.4627 | 0 | 0.17331 | 0.17331 | 0 | 0 | 0
SC | 2022 | May | 170.4266 | 0 | 0.17851 | 0.17851 | 0 | 0 | 0
SC | 2023 | May | 175.5394 | 0 | 0.18386 | 0.18386 | 0 | 0 | 0
SC | 2024 | May | 180.8056 | 0 | 0.18938 | 0.18938 | 0 | 0 | 0
SC | 2025 | May | 186.2298 | 0 | 0.19506 | 0.19506 | 0 | 0 | 0
SC | 2026 | May | 191.8167 | 0 | 0.20091 | 0.20091 | 0 | 0 | 0
SC | 2027 | May | 197.5712 | 0 | 0.20694 | 0.20694 | 0 | 0 | 0
SC | 2028 | May | 203.4983 | 0 | 0.21315 | 0.21315 | 0 | 0 | 0
SC | 2029 | May | 209.6033 | 0 | 0.21954 | 0.21954 | 0 | 0 | 0
SC | 2030 | May | 215.8914 | 0 | 0.22613 | 0.22613 | 0 | 0 | 0
SC | 2031 | May | 222.3681 | 0 | 0.23291 | 0.23291 | 0 | 0 | 0
SC | 2032 | May | 229.0391 | 0 | 0.2399 | 0.2399 | 0 | 0 | 0
SC | 2033 | May | 235.9103 | 0 | 0.2471 | 0.2471 | 0 | 0 | 0
SC | 2034 | May | 242.9876 | 0 | 0.25451 | 0.25451 | 0 | 0 | 0
SC | 2035 | May | 250.2773 | 0 | 0.26214 | 0.26214 | 0 | 0 | 0
SC | 2036 | May | 257.7856 | 0 | 0.27001 | 0.27001 | 0 | 0 | 0
SC | 2037 | May | 265.5191 | 0 | 0.27811 | 0.27811 | 0 | 0 | 0
SC | 2038 | May | 273.4847 | 0 | 0.28645 | 0.28645 | 0 | 0 | 0
SC | 2039 | May | 281.6893 | 0 | 0.29505 | 0.29505 | 0 | 0 | 0
SC | 2040 | May | 290.1399 | 0 | 0.3039 | 0.3039 | 0 | 0 | 0
SC | 2041 | May | 298.8441 | 0 | 0.31301 | 0.31301 | 0 | 0 | 0
SC | 2042 | May | 307.8095 | 0 | 0.3224 | 0.3224 | 0 | 0 | 0
SC | 2043 | May | 317.0437 | 0 | 0.33208 | 0.33208 | 0 | 0 | 0
SC | 2044 | May | 326.5551 | 0 | 0.34204 | 0.34204 | 0 | 0 | 0
SC | 2045 | May | 336.3517 | 0 | 0.3523 | 0.3523 | 0 | 0 | 0
SC | 2046 | May | 346.4423 | 0 | 0.36287 | 0.36287 | 0 | 0 | 0
SC | 2047 | May | 356.8355 | 0 | 0.37376 | 0.37376 | 0 | 0 | 0
SC | 2048 | May | 367.5406 | 0 | 0.38497 | 0.38497 | 0 | 0 | 0
SC | 2049 | May | 378.5668 | 0 | 0.39652 | 0.39652 | 0 | 0 | 0
SC | 2050 | May | 389.9238 | 0 | 0.40841 | 0.40841 | 0 | 0 | 0
SC | 2014 | June | 136.1668 | 0 | 0.14092 | 0.14092 | 0 | 0 | 0
SC | 2015 | June | 140.2518 | 0 | 0.14514 | 0.14514 | 0 | 0 | 0
SC | 2016 | June | 144.4593 | 0 | 0.1495 | 0.1495 | 0 | 0 | 0
SC | 2017 | June | 148.7931 | 0 | 0.15398 | 0.15398 | 0 | 0 | 0
SC | 2018 | June | 153.2569 | 0 | 0.1586 | 0.1586 | 0 | 0 | 0
SC | 2019 | June | 157.8546 | 0 | 0.16336 | 0.16336 | 0 | 0 | 0
SC | 2020 | June | 162.5902 | 0 | 0.16826 | 0.16826 | 0 | 0 | 0
SC | 2021 | June | 167.4679 | 0 | 0.17331 | 0.17331 | 0 | 0 | 0
SC | 2022 | June | 172.492 | 0 | 0.17851 | 0.17851 | 0 | 0 | 0
SC | 2023 | June | 177.6667 | 0 | 0.18386 | 0.18386 | 0 | 0 | 0
SC | 2024 | June | 182.9967 | 0 | 0.18938 | 0.18938 | 0 | 0 | 0
SC | 2025 | June | 188.4866 | 0 | 0.19506 | 0.19506 | 0 | 0 | 0
SC | 2026 | June | 194.1412 | 0 | 0.20091 | 0.20091 | 0 | 0 | 0
SC | 2027 | June | 199.9655 | 0 | 0.20694 | 0.20694 | 0 | 0 | 0
SC | 2028 | June | 205.9644 | 0 | 0.21315 | 0.21315 | 0 | 0 | 0
SC | 2029 | June | 212.1434 | 0 | 0.21954 | 0.21954 | 0 | 0 | 0
SC | 2030 | June | 218.5077 | 0 | 0.22613 | 0.22613 | 0 | 0 | 0
SC | 2031 | June | 225.0629 | 0 | 0.23291 | 0.23291 | 0 | 0 | 0
SC | 2032 | June | 231.8148 | 0 | 0.2399 | 0.2399 | 0 | 0 | 0
SC | 2033 | June | 238.7692 | 0 | 0.2471 | 0.2471 | 0 | 0 | 0
SC | 2034 | June | 245.9323 | 0 | 0.25451 | 0.25451 | 0 | 0 | 0
SC | 2035 | June | 253.3103 | 0 | 0.26214 | 0.26214 | 0 | 0 | 0
SC | 2036 | June | 260.9096 | 0 | 0.27001 | 0.27001 | 0 | 0 | 0
SC | 2037 | June | 268.7369 | 0 | 0.27811 | 0.27811 | 0 | 0 | 0
SC | 2038 | June | 276.799 | 0 | 0.28645 | 0.28645 | 0 | 0 | 0
SC | 2039 | June | 285.103 | 0 | 0.29505 | 0.29505 | 0 | 0 | 0
SC | 2040 | June | 293.656 | 0 | 0.3039 | 0.3039 | 0 | 0 | 0
SC | 2041 | June | 302.4657 | 0 | 0.31301 | 0.31301 | 0 | 0 | 0
SC | 2042 | June | 311.5397 | 0 | 0.3224 | 0.3224 | 0 | 0 | 0
SC | 2043 | June | 320.8859 | 0 | 0.33208 | 0.33208 | 0 | 0 | 0
SC | 2044 | June | 330.5125 | 0 | 0.34204 | 0.34204 | 0 | 0 | 0
SC | 2045 | June | 340.4278 | 0 | 0.3523 | 0.3523 | 0 | 0 | 0
SC | 2046 | June | 350.6407 | 0 | 0.36287 | 0.36287 | 0 | 0 | 0
SC | 2047 | June | 361.1599 | 0 | 0.37376 | 0.37376 | 0 | 0 | 0
SC | 2048 | June | 371.9947 | 0 | 0.38497 | 0.38497 | 0 | 0 | 0
SC | 2049 | June | 383.1545 | 0 | 0.39652 | 0.39652 | 0 | 0 | 0
SC | 2050 | June | 394.6492 | 0 | 0.40841 | 0.40841 | 0 | 0 | 0
SC | 2014 | July | 137.0984 | 0 | 0.14092 | 0.14092 | 0 | 0 | 0
SC | 2015 | July | 141.2114 | 0 | 0.14514 | 0.14514 | 0 | 0 | 0
SC | 2016 | July | 145.4477 | 0 | 0.1495 | 0.1495 | 0 | 0 | 0
SC | 2017 | July | 149.8111 | 0 | 0.15398 | 0.15398 | 0 | 0 | 0
SC | 2018 | July | 154.3055 | 0 | 0.1586 | 0.1586 | 0 | 0 | 0
SC | 2019 | July | 158.9346 | 0 | 0.16336 | 0.16336 | 0 | 0 | 0
SC | 2020 | July | 163.7027 | 0 | 0.16826 | 0.16826 | 0 | 0 | 0
SC | 2021 | July | 168.6138 | 0 | 0.17331 | 0.17331 | 0 | 0 | 0
SC | 2022 | July | 173.6722 | 0 | 0.17851 | 0.17851 | 0 | 0 | 0
SC | 2023 | July | 178.8823 | 0 | 0.18386 | 0.18386 | 0 | 0 | 0
SC | 2024 | July | 184.2488 | 0 | 0.18938 | 0.18938 | 0 | 0 | 0
SC | 2025 | July | 189.7763 | 0 | 0.19506 | 0.19506 | 0 | 0 | 0
SC | 2026 | July | 195.4696 | 0 | 0.20091 | 0.20091 | 0 | 0 | 0
SC | 2027 | July | 201.3337 | 0 | 0.20694 | 0.20694 | 0 | 0 | 0
SC | 2028 | July | 207.3737 | 0 | 0.21315 | 0.21315 | 0 | 0 | 0
SC | 2029 | July | 213.5949 | 0 | 0.21954 | 0.21954 | 0 | 0 | 0
SC | 2030 | July | 220.0027 | 0 | 0.22613 | 0.22613 | 0 | 0 | 0
SC | 2031 | July | 226.6028 | 0 | 0.23291 | 0.23291 | 0 | 0 | 0
SC | 2032 | July | 233.4009 | 0 | 0.2399 | 0.2399 | 0 | 0 | 0
SC | 2033 | July | 240.4029 | 0 | 0.2471 | 0.2471 | 0 | 0 | 0
SC | 2034 | July | 247.615 | 0 | 0.25451 | 0.25451 | 0 | 0 | 0
SC | 2035 | July | 255.0434 | 0 | 0.26214 | 0.26214 | 0 | 0 | 0
SC | 2036 | July | 262.6948 | 0 | 0.27001 | 0.27001 | 0 | 0 | 0
SC | 2037 | July | 270.5756 | 0 | 0.27811 | 0.27811 | 0 | 0 | 0
SC | 2038 | July | 278.6929 | 0 | 0.28645 | 0.28645 | 0 | 0 | 0
SC | 2039 | July | 287.0536 | 0 | 0.29505 | 0.29505 | 0 | 0 | 0
SC | 2040 | July | 295.6653 | 0 | 0.3039 | 0.3039 | 0 | 0 | 0
SC | 2041 | July | 304.5352 | 0 | 0.31301 | 0.31301 | 0 | 0 | 0
SC | 2042 | July | 313.6713 | 0 | 0.3224 | 0.3224 | 0 | 0 | 0
SC | 2043 | July | 323.0814 | 0 | 0.33208 | 0.33208 | 0 | 0 | 0
SC | 2044 | July | 332.7739 | 0 | 0.34204 | 0.34204 | 0 | 0 | 0
SC | 2045 | July | 342.7571 | 0 | 0.3523 | 0.3523 | 0 | 0 | 0
SC | 2046 | July | 353.0398 | 0 | 0.36287 | 0.36287 | 0 | 0 | 0
SC | 2047 | July | 363.631 | 0 | 0.37376 | 0.37376 | 0 | 0 | 0
SC | 2048 | July | 374.5399 | 0 | 0.38497 | 0.38497 | 0 | 0 | 0
SC | 2049 | July | 385.7761 | 0 | 0.39652 | 0.39652 | 0 | 0 | 0
SC | 2050 | July | 397.3494 | 0 | 0.40841 | 0.40841 | 0 | 0 | 0
SC | 2014 | August | 135.9338 | 0 | 0.14092 | 0.14092 | 0 | 0 | 0
SC | 2015 | August | 140.0119 | 0 | 0.14514 | 0.14514 | 0 | 0 | 0
SC | 2016 | August | 144.2122 | 0 | 0.1495 | 0.1495 | 0 | 0 | 0
SC | 2017 | August | 148.5386 | 0 | 0.15398 | 0.15398 | 0 | 0 | 0
SC | 2018 | August | 152.9947 | 0 | 0.1586 | 0.1586 | 0 | 0 | 0
SC | 2019 | August | 157.5846 | 0 | 0.16336 | 0.16336 | 0 | 0 | 0
SC | 2020 | August | 162.3121 | 0 | 0.16826 | 0.16826 | 0 | 0 | 0
SC | 2021 | August | 167.1815 | 0 | 0.17331 | 0.17331 | 0 | 0 | 0
SC | 2022 | August | 172.1969 | 0 | 0.17851 | 0.17851 | 0 | 0 | 0
SC | 2023 | August | 177.3628 | 0 | 0.18386 | 0.18386 | 0 | 0 | 0
SC | 2024 | August | 182.6837 | 0 | 0.18938 | 0.18938 | 0 | 0 | 0
SC | 2025 | August | 188.1642 | 0 | 0.19506 | 0.19506 | 0 | 0 | 0
SC | 2026 | August | 193.8092 | 0 | 0.20091 | 0.20091 | 0 | 0 | 0
SC | 2027 | August | 199.6234 | 0 | 0.20694 | 0.20694 | 0 | 0 | 0
SC | 2028 | August | 205.6121 | 0 | 0.21315 | 0.21315 | 0 | 0 | 0
SC | 2029 | August | 211.7805 | 0 | 0.21954 | 0.21954 | 0 | 0 | 0
SC | 2030 | August | 218.1339 | 0 | 0.22613 | 0.22613 | 0 | 0 | 0
SC | 2031 | August | 224.6779 | 0 | 0.23291 | 0.23291 | 0 | 0 | 0
SC | 2032 | August | 231.4183 | 0 | 0.2399 | 0.2399 | 0 | 0 | 0
SC | 2033 | August | 238.3608 | 0 | 0.2471 | 0.2471 | 0 | 0 | 0
SC | 2034 | August | 245.5116 | 0 | 0.25451 | 0.25451 | 0 | 0 | 0
SC | 2035 | August | 252.877 | 0 | 0.26214 | 0.26214 | 0 | 0 | 0
SC | 2036 | August | 260.4633 | 0 | 0.27001 | 0.27001 | 0 | 0 | 0
SC | 2037 | August | 268.2772 | 0 | 0.27811 | 0.27811 | 0 | 0 | 0
SC | 2038 | August | 276.3255 | 0 | 0.28645 | 0.28645 | 0 | 0 | 0
SC | 2039 | August | 284.6153 | 0 | 0.29505 | 0.29505 | 0 | 0 | 0
SC | 2040 | August | 293.1537 | 0 | 0.3039 | 0.3039 | 0 | 0 | 0
SC | 2041 | August | 301.9484 | 0 | 0.31301 | 0.31301 | 0 | 0 | 0
SC | 2042 | August | 311.0068 | 0 | 0.3224 | 0.3224 | 0 | 0 | 0
SC | 2043 | August | 320.337 | 0 | 0.33208 | 0.33208 | 0 | 0 | 0
SC | 2044 | August | 329.9471 | 0 | 0.34204 | 0.34204 | 0 | 0 | 0
SC | 2045 | August | 339.8455 | 0 | 0.3523 | 0.3523 | 0 | 0 | 0
SC | 2046 | August | 350.0409 | 0 | 0.36287 | 0.36287 | 0 | 0 | 0
SC | 2047 | August | 360.5421 | 0 | 0.37376 | 0.37376 | 0 | 0 | 0
SC | 2048 | August | 371.3584 | 0 | 0.38497 | 0.38497 | 0 | 0 | 0
SC | 2049 | August | 382.4991 | 0 | 0.39652 | 0.39652 | 0 | 0 | 0
SC | 2050 | August | 393.9741 | 0 | 0.40841 | 0.40841 | 0 | 0 | 0
SC | 2014 | September | 132.2072 | 0 | 0.14092 | 0.14092 | 0 | 0 | 0
SC | 2015 | September | 136.1734 | 0 | 0.14514 | 0.14514 | 0 | 0 | 0
SC | 2016 | September | 140.2586 | 0 | 0.1495 | 0.1495 | 0 | 0 | 0
SC | 2017 | September | 144.4664 | 0 | 0.15398 | 0.15398 | 0 | 0 | 0
SC | 2018 | September | 148.8004 | 0 | 0.1586 | 0.1586 | 0 | 0 | 0
SC | 2019 | September | 153.2644 | 0 | 0.16336 | 0.16336 | 0 | 0 | 0
SC | 2020 | September | 157.8623 | 0 | 0.16826 | 0.16826 | 0 | 0 | 0
SC | 2021 | September | 162.5982 | 0 | 0.17331 | 0.17331 | 0 | 0 | 0
SC | 2022 | September | 167.4761 | 0 | 0.17851 | 0.17851 | 0 | 0 | 0
SC | 2023 | September | 172.5004 | 0 | 0.18386 | 0.18386 | 0 | 0 | 0
SC | 2024 | September | 177.6754 | 0 | 0.18938 | 0.18938 | 0 | 0 | 0
SC | 2025 | September | 183.0057 | 0 | 0.19506 | 0.19506 | 0 | 0 | 0
SC | 2026 | September | 188.4959 | 0 | 0.20091 | 0.20091 | 0 | 0 | 0
SC | 2027 | September | 194.1507 | 0 | 0.20694 | 0.20694 | 0 | 0 | 0
SC | 2028 | September | 199.9753 | 0 | 0.21315 | 0.21315 | 0 | 0 | 0
SC | 2029 | September | 205.9745 | 0 | 0.21954 | 0.21954 | 0 | 0 | 0
SC | 2030 | September | 212.1538 | 0 | 0.22613 | 0.22613 | 0 | 0 | 0
SC | 2031 | September | 218.5184 | 0 | 0.23291 | 0.23291 | 0 | 0 | 0
SC | 2032 | September | 225.0739 | 0 | 0.2399 | 0.2399 | 0 | 0 | 0
SC | 2033 | September | 231.8261 | 0 | 0.2471 | 0.2471 | 0 | 0 | 0
SC | 2034 | September | 238.7809 | 0 | 0.25451 | 0.25451 | 0 | 0 | 0
SC | 2035 | September | 245.9444 | 0 | 0.26214 | 0.26214 | 0 | 0 | 0
SC | 2036 | September | 253.3227 | 0 | 0.27001 | 0.27001 | 0 | 0 | 0
SC | 2037 | September | 260.9224 | 0 | 0.27811 | 0.27811 | 0 | 0 | 0
SC | 2038 | September | 268.75 | 0 | 0.28645 | 0.28645 | 0 | 0 | 0
SC | 2039 | September | 276.8125 | 0 | 0.29505 | 0.29505 | 0 | 0 | 0
SC | 2040 | September | 285.1169 | 0 | 0.3039 | 0.3039 | 0 | 0 | 0
SC | 2041 | September | 293.6704 | 0 | 0.31301 | 0.31301 | 0 | 0 | 0
SC | 2042 | September | 302.4805 | 0 | 0.3224 | 0.3224 | 0 | 0 | 0
SC | 2043 | September | 311.5549 | 0 | 0.33208 | 0.33208 | 0 | 0 | 0
SC | 2044 | September | 320.9016 | 0 | 0.34204 | 0.34204 | 0 | 0 | 0
SC | 2045 | September | 330.5286 | 0 | 0.3523 | 0.3523 | 0 | 0 | 0
SC | 2046 | September | 340.4445 | 0 | 0.36287 | 0.36287 | 0 | 0 | 0
SC | 2047 | September | 350.6578 | 0 | 0.37376 | 0.37376 | 0 | 0 | 0
SC | 2048 | September | 361.1776 | 0 | 0.38497 | 0.38497 | 0 | 0 | 0
SC | 2049 | September | 372.0129 | 0 | 0.39652 | 0.39652 | 0 | 0 | 0
SC | 2050 | September | 383.1733 | 0 | 0.40841 | 0.40841 | 0 | 0 | 0
SC | 2014 | October | 122.6296 | 0 | 0.14092 | 0.14092 | 0 | 0 | 0
SC | 2015 | October | 126.3085 | 0 | 0.14514 | 0.14514 | 0 | 0 | 0
SC | 2016 | October | 130.0977 | 0 | 0.1495 | 0.1495 | 0 | 0 | 0
SC | 2017 | October | 134.0007 | 0 | 0.15398 | 0.15398 | 0 | 0 | 0
SC | 2018 | October | 138.0207 | 0 | 0.1586 | 0.1586 | 0 | 0 | 0
SC | 2019 | October | 142.1613 | 0 | 0.16336 | 0.16336 | 0 | 0 | 0
SC | 2020 | October | 146.4262 | 0 | 0.16826 | 0.16826 | 0 | 0 | 0
SC | 2021 | October | 150.8189 | 0 | 0.17331 | 0.17331 | 0 | 0 | 0
SC | 2022 | October | 155.3435 | 0 | 0.17851 | 0.17851 | 0 | 0 | 0
SC | 2023 | October | 160.0038 | 0 | 0.18386 | 0.18386 | 0 | 0 | 0
SC | 2024 | October | 164.8039 | 0 | 0.18938 | 0.18938 | 0 | 0 | 0
SC | 2025 | October | 169.748 | 0 | 0.19506 | 0.19506 | 0 | 0 | 0
SC | 2026 | October | 174.8405 | 0 | 0.20091 | 0.20091 | 0 | 0 | 0
SC | 2027 | October | 180.0857 | 0 | 0.20694 | 0.20694 | 0 | 0 | 0
SC | 2028 | October | 185.4883 | 0 | 0.21315 | 0.21315 | 0 | 0 | 0
SC | 2029 | October | 191.0529 | 0 | 0.21954 | 0.21954 | 0 | 0 | 0
SC | 2030 | October | 196.7845 | 0 | 0.22613 | 0.22613 | 0 | 0 | 0
SC | 2031 | October | 202.688 | 0 | 0.23291 | 0.23291 | 0 | 0 | 0
SC | 2032 | October | 208.7687 | 0 | 0.2399 | 0.2399 | 0 | 0 | 0
SC | 2033 | October | 215.0317 | 0 | 0.2471 | 0.2471 | 0 | 0 | 0
SC | 2034 | October | 221.4827 | 0 | 0.25451 | 0.25451 | 0 | 0 | 0
SC | 2035 | October | 228.1272 | 0 | 0.26214 | 0.26214 | 0 | 0 | 0
SC | 2036 | October | 234.971 | 0 | 0.27001 | 0.27001 | 0 | 0 | 0
SC | 2037 | October | 242.0201 | 0 | 0.27811 | 0.27811 | 0 | 0 | 0
SC | 2038 | October | 249.2807 | 0 | 0.28645 | 0.28645 | 0 | 0 | 0
SC | 2039 | October | 256.7591 | 0 | 0.29505 | 0.29505 | 0 | 0 | 0
SC | 2040 | October | 264.4619 | 0 | 0.3039 | 0.3039 | 0 | 0 | 0
SC | 2041 | October | 272.3958 | 0 | 0.31301 | 0.31301 | 0 | 0 | 0
SC | 2042 | October | 280.5677 | 0 | 0.3224 | 0.3224 | 0 | 0 | 0
SC | 2043 | October | 288.9847 | 0 | 0.33208 | 0.33208 | 0 | 0 | 0
SC | 2044 | October | 297.6542 | 0 | 0.34204 | 0.34204 | 0 | 0 | 0
SC | 2045 | October | 306.5839 | 0 | 0.3523 | 0.3523 | 0 | 0 | 0
SC | 2046 | October | 315.7814 | 0 | 0.36287 | 0.36287 | 0 | 0 | 0
SC | 2047 | October | 325.2548 | 0 | 0.37376 | 0.37376 | 0 | 0 | 0
SC | 2048 | October | 335.0125 | 0 | 0.38497 | 0.38497 | 0 | 0 | 0
SC | 2049 | October | 345.0628 | 0 | 0.39652 | 0.39652 | 0 | 0 | 0
SC | 2050 | October | 355.4147 | 0 | 0.40841 | 0.40841 | 0 | 0 | 0
SC | 2014 | November | 119.1359 | 0 | 0.14092 | 0.14092 | 0 | 0 | 0
SC | 2015 | November | 122.71 | 0 | 0.14514 | 0.14514 | 0 | 0 | 0
SC | 2016 | November | 126.3912 | 0 | 0.1495 | 0.1495 | 0 | 0 | 0
SC | 2017 | November | 130.183 | 0 | 0.15398 | 0.15398 | 0 | 0 | 0
SC | 2018 | November | 134.0885 | 0 | 0.1586 | 0.1586 | 0 | 0 | 0
SC | 2019 | November | 138.1111 | 0 | 0.16336 | 0.16336 | 0 | 0 | 0
SC | 2020 | November | 142.2545 | 0 | 0.16826 | 0.16826 | 0 | 0 | 0
SC | 2021 | November | 146.5221 | 0 | 0.17331 | 0.17331 | 0 | 0 | 0
SC | 2022 | November | 150.9178 | 0 | 0.17851 | 0.17851 | 0 | 0 | 0
SC | 2023 | November | 155.4453 | 0 | 0.18386 | 0.18386 | 0 | 0 | 0
SC | 2024 | November | 160.1087 | 0 | 0.18938 | 0.18938 | 0 | 0 | 0
SC | 2025 | November | 164.9119 | 0 | 0.19506 | 0.19506 | 0 | 0 | 0
SC | 2026 | November | 169.8593 | 0 | 0.20091 | 0.20091 | 0 | 0 | 0
SC | 2027 | November | 174.955 | 0 | 0.20694 | 0.20694 | 0 | 0 | 0
SC | 2028 | November | 180.2037 | 0 | 0.21315 | 0.21315 | 0 | 0 | 0
SC | 2029 | November | 185.6098 | 0 | 0.21954 | 0.21954 | 0 | 0 | 0
SC | 2030 | November | 191.1781 | 0 | 0.22613 | 0.22613 | 0 | 0 | 0
SC | 2031 | November | 196.9134 | 0 | 0.23291 | 0.23291 | 0 | 0 | 0
SC | 2032 | November | 202.8209 | 0 | 0.2399 | 0.2399 | 0 | 0 | 0
SC | 2033 | November | 208.9055 | 0 | 0.2471 | 0.2471 | 0 | 0 | 0
SC | 2034 | November | 215.1726 | 0 | 0.25451 | 0.25451 | 0 | 0 | 0
SC | 2035 | November | 221.6278 | 0 | 0.26214 | 0.26214 | 0 | 0 | 0
SC | 2036 | November | 228.2767 | 0 | 0.27001 | 0.27001 | 0 | 0 | 0
SC | 2037 | November | 235.125 | 0 | 0.27811 | 0.27811 | 0 | 0 | 0
SC | 2038 | November | 242.1787 | 0 | 0.28645 | 0.28645 | 0 | 0 | 0
SC | 2039 | November | 249.4441 | 0 | 0.29505 | 0.29505 | 0 | 0 | 0
SC | 2040 | November | 256.9274 | 0 | 0.3039 | 0.3039 | 0 | 0 | 0
SC | 2041 | November | 264.6352 | 0 | 0.31301 | 0.31301 | 0 | 0 | 0
SC | 2042 | November | 272.5743 | 0 | 0.3224 | 0.3224 | 0 | 0 | 0
SC | 2043 | November | 280.7515 | 0 | 0.33208 | 0.33208 | 0 | 0 | 0
SC | 2044 | November | 289.174 | 0 | 0.34204 | 0.34204 | 0 | 0 | 0
SC | 2045 | November | 297.8493 | 0 | 0.3523 | 0.3523 | 0 | 0 | 0
SC | 2046 | November | 306.7847 | 0 | 0.36287 | 0.36287 | 0 | 0 | 0
SC | 2047 | November | 315.9883 | 0 | 0.37376 | 0.37376 | 0 | 0 | 0
SC | 2048 | November | 325.4679 | 0 | 0.38497 | 0.38497 | 0 | 0 | 0
SC | 2049 | November | 335.232 | 0 | 0.39652 | 0.39652 | 0 | 0 | 0
SC | 2050 | November | 345.2889 | 0 | 0.40841 | 0.40841 | 0 | 0 | 0
SC | 2014 | December | 117.2726 | 0 | 0.14092 | 0.14092 | 0 | 0 | 0
SC | 2015 | December | 120.7907 | 0 | 0.14514 | 0.14514 | 0 | 0 | 0
SC | 2016 | December | 124.4145 | 0 | 0.1495 | 0.1495 | 0 | 0 | 0
SC | 2017 | December | 128.1469 | 0 | 0.15398 | 0.15398 | 0 | 0 | 0
SC | 2018 | December | 131.9913 | 0 | 0.1586 | 0.1586 | 0 | 0 | 0
SC | 2019 | December | 135.951 | 0 | 0.16336 | 0.16336 | 0 | 0 | 0
SC | 2020 | December | 140.0296 | 0 | 0.16826 | 0.16826 | 0 | 0 | 0
SC | 2021 | December | 144.2305 | 0 | 0.17331 | 0.17331 | 0 | 0 | 0
SC | 2022 | December | 148.5574 | 0 | 0.17851 | 0.17851 | 0 | 0 | 0
SC | 2023 | December | 153.0141 | 0 | 0.18386 | 0.18386 | 0 | 0 | 0
SC | 2024 | December | 157.6045 | 0 | 0.18938 | 0.18938 | 0 | 0 | 0
SC | 2025 | December | 162.3326 | 0 | 0.19506 | 0.19506 | 0 | 0 | 0
SC | 2026 | December | 167.2026 | 0 | 0.20091 | 0.20091 | 0 | 0 | 0
SC | 2027 | December | 172.2187 | 0 | 0.20694 | 0.20694 | 0 | 0 | 0
SC | 2028 | December | 177.3853 | 0 | 0.21315 | 0.21315 | 0 | 0 | 0
SC | 2029 | December | 182.7068 | 0 | 0.21954 | 0.21954 | 0 | 0 | 0
SC | 2030 | December | 188.188 | 0 | 0.22613 | 0.22613 | 0 | 0 | 0
SC | 2031 | December | 193.8337 | 0 | 0.23291 | 0.23291 | 0 | 0 | 0
SC | 2032 | December | 199.6487 | 0 | 0.2399 | 0.2399 | 0 | 0 | 0
SC | 2033 | December | 205.6381 | 0 | 0.2471 | 0.2471 | 0 | 0 | 0
SC | 2034 | December | 211.8073 | 0 | 0.25451 | 0.25451 | 0 | 0 | 0
SC | 2035 | December | 218.1615 | 0 | 0.26214 | 0.26214 | 0 | 0 | 0
SC | 2036 | December | 224.7063 | 0 | 0.27001 | 0.27001 | 0 | 0 | 0
SC | 2037 | December | 231.4475 | 0 | 0.27811 | 0.27811 | 0 | 0 | 0
SC | 2038 | December | 238.391 | 0 | 0.28645 | 0.28645 | 0 | 0 | 0
SC | 2039 | December | 245.5427 | 0 | 0.29505 | 0.29505 | 0 | 0 | 0
SC | 2040 | December | 252.909 | 0 | 0.3039 | 0.3039 | 0 | 0 | 0
SC | 2041 | December | 260.4962 | 0 | 0.31301 | 0.31301 | 0 | 0 | 0
SC | 2042 | December | 268.3111 | 0 | 0.3224 | 0.3224 | 0 | 0 | 0
SC | 2043 | December | 276.3605 | 0 | 0.33208 | 0.33208 | 0 | 0 | 0
SC | 2044 | December | 284.6513 | 0 | 0.34204 | 0.34204 | 0 | 0 | 0
SC | 2045 | December | 293.1908 | 0 | 0.3523 | 0.3523 | 0 | 0 | 0
SC | 2046 | December | 301.9865 | 0 | 0.36287 | 0.36287 | 0 | 0 | 0
SC | 2047 | December | 311.0461 | 0 | 0.37376 | 0.37376 | 0 | 0 | 0
SC | 2048 | December | 320.3775 | 0 | 0.38497 | 0.38497 | 0 | 0 | 0
SC | 2049 | December | 329.9888 | 0 | 0.39652 | 0.39652 | 0 | 0 | 0
SC | 2050 | December | 339.8885 | 0 | 0.40841 | 0.40841 | 0 | 0 | 0
SR | 2014 | January | 20.5302 | 0 | 0.70458 | 0.70458 | 0 | 0 | 0
SR | 2015 | January | 21.1461 | 0 | 0.72571 | 0.72571 | 0 | 0 | 0
SR | 2016 | January | 21.7805 | 0 | 0.74749 | 0.74749 | 0 | 0 | 0
SR | 2017 | January | 22.4339 | 0 | 0.76991 | 0.76991 | 0 | 0 | 0
SR | 2018 | January | 23.1069 | 0 | 0.79301 | 0.79301 | 0 | 0 | 0
SR | 2019 | January | 23.8001 | 0 | 0.8168 | 0.8168 | 0 | 0 | 0
SR | 2020 | January | 24.5142 | 0 | 0.8413 | 0.8413 | 0 | 0 | 0
SR | 2021 | January | 25.2496 | 0 | 0.86654 | 0.86654 | 0 | 0 | 0
SR | 2022 | January | 26.0071 | 0 | 0.89254 | 0.89254 | 0 | 0 | 0
SR | 2023 | January | 26.7873 | 0 | 0.91931 | 0.91931 | 0 | 0 | 0
SR | 2024 | January | 27.5909 | 0 | 0.94689 | 0.94689 | 0 | 0 | 0
SR | 2025 | January | 28.4186 | 0 | 0.9753 | 0.9753 | 0 | 0 | 0
SR | 2026 | January | 29.2712 | 0 | 1.0046 | 1.0046 | 0 | 0 | 0
SR | 2027 | January | 30.1493 | 0 | 1.0347 | 1.0347 | 0 | 0 | 0
SR | 2028 | January | 31.0538 | 0 | 1.0657 | 1.0657 | 0 | 0 | 0
SR | 2029 | January | 31.9854 | 0 | 1.0977 | 1.0977 | 0 | 0 | 0
SR | 2030 | January | 32.945 | 0 | 1.1306 | 1.1306 | 0 | 0 | 0
SR | 2031 | January | 33.9333 | 0 | 1.1646 | 1.1646 | 0 | 0 | 0
SR | 2032 | January | 34.9513 | 0 | 1.1995 | 1.1995 | 0 | 0 | 0
SR | 2033 | January | 35.9999 | 0 | 1.2355 | 1.2355 | 0 | 0 | 0
SR | 2034 | January | 37.0799 | 0 | 1.2725 | 1.2725 | 0 | 0 | 0
SR | 2035 | January | 38.1923 | 0 | 1.3107 | 1.3107 | 0 | 0 | 0
SR | 2036 | January | 39.338 | 0 | 1.35 | 1.35 | 0 | 0 | 0
SR | 2037 | January | 40.5182 | 0 | 1.3905 | 1.3905 | 0 | 0 | 0
SR | 2038 | January | 41.7337 | 0 | 1.4323 | 1.4323 | 0 | 0 | 0
SR | 2039 | January | 42.9857 | 0 | 1.4752 | 1.4752 | 0 | 0 | 0
SR | 2040 | January | 44.2753 | 0 | 1.5195 | 1.5195 | 0 | 0 | 0
SR | 2041 | January | 45.6035 | 0 | 1.5651 | 1.5651 | 0 | 0 | 0
SR | 2042 | January | 46.9717 | 0 | 1.612 | 1.612 | 0 | 0 | 0
SR | 2043 | January | 48.3808 | 0 | 1.6604 | 1.6604 | 0 | 0 | 0
SR | 2044 | January | 49.8322 | 0 | 1.7102 | 1.7102 | 0 | 0 | 0
SR | 2045 | January | 51.3272 | 0 | 1.7615 | 1.7615 | 0 | 0 | 0
SR | 2046 | January | 52.867 | 0 | 1.8143 | 1.8143 | 0 | 0 | 0
SR | 2047 | January | 54.453 | 0 | 1.8688 | 1.8688 | 0 | 0 | 0
SR | 2048 | January | 56.0866 | 0 | 1.9248 | 1.9248 | 0 | 0 | 0
SR | 2049 | January | 57.7692 | 0 | 1.9826 | 1.9826 | 0 | 0 | 0
SR | 2050 | January | 59.5023 | 0 | 2.0421 | 2.0421 | 0 | 0 | 0
SR | 2014 | February | 20.5921 | 0 | 0.70458 | 0.70458 | 0 | 0 | 0
SR | 2015 | February | 21.2098 | 0 | 0.72571 | 0.72571 | 0 | 0 | 0
SR | 2016 | February | 21.8461 | 0 | 0.74749 | 0.74749 | 0 | 0 | 0
SR | 2017 | February | 22.5015 | 0 | 0.76991 | 0.76991 | 0 | 0 | 0
SR | 2018 | February | 23.1766 | 0 | 0.79301 | 0.79301 | 0 | 0 | 0
SR | 2019 | February | 23.8719 | 0 | 0.8168 | 0.8168 | 0 | 0 | 0
SR | 2020 | February | 24.588 | 0 | 0.8413 | 0.8413 | 0 | 0 | 0
SR | 2021 | February | 25.3256 | 0 | 0.86654 | 0.86654 | 0 | 0 | 0
SR | 2022 | February | 26.0854 | 0 | 0.89254 | 0.89254 | 0 | 0 | 0
SR | 2023 | February | 26.868 | 0 | 0.91931 | 0.91931 | 0 | 0 | 0
SR | 2024 | February | 27.674 | 0 | 0.94689 | 0.94689 | 0 | 0 | 0
SR | 2025 | February | 28.5042 | 0 | 0.9753 | 0.9753 | 0 | 0 | 0
SR | 2026 | February | 29.3594 | 0 | 1.0046 | 1.0046 | 0 | 0 | 0
SR | 2027 | February | 30.2401 | 0 | 1.0347 | 1.0347 | 0 | 0 | 0
SR | 2028 | February | 31.1474 | 0 | 1.0657 | 1.0657 | 0 | 0 | 0
SR | 2029 | February | 32.0818 | 0 | 1.0977 | 1.0977 | 0 | 0 | 0
SR | 2030 | February | 33.0442 | 0 | 1.1306 | 1.1306 | 0 | 0 | 0
SR | 2031 | February | 34.0356 | 0 | 1.1646 | 1.1646 | 0 | 0 | 0
SR | 2032 | February | 35.0566 | 0 | 1.1995 | 1.1995 | 0 | 0 | 0
SR | 2033 | February | 36.1083 | 0 | 1.2355 | 1.2355 | 0 | 0 | 0
SR | 2034 | February | 37.1916 | 0 | 1.2725 | 1.2725 | 0 | 0 | 0
SR | 2035 | February | 38.3073 | 0 | 1.3107 | 1.3107 | 0 | 0 | 0
SR | 2036 | February | 39.4565 | 0 | 1.35 | 1.35 | 0 | 0 | 0
SR | 2037 | February | 40.6402 | 0 | 1.3905 | 1.3905 | 0 | 0 | 0
SR | 2038 | February | 41.8594 | 0 | 1.4323 | 1.4323 | 0 | 0 | 0
SR | 2039 | February | 43.1152 | 0 | 1.4752 | 1.4752 | 0 | 0 | 0
SR | 2040 | February | 44.4087 | 0 | 1.5195 | 1.5195 | 0 | 0 | 0
SR | 2041 | February | 45.7409 | 0 | 1.5651 | 1.5651 | 0 | 0 | 0
SR | 2042 | February | 47.1132 | 0 | 1.612 | 1.612 | 0 | 0 | 0
SR | 2043 | February | 48.5266 | 0 | 1.6604 | 1.6604 | 0 | 0 | 0
SR | 2044 | February | 49.9824 | 0 | 1.7102 | 1.7102 | 0 | 0 | 0
SR | 2045 | February | 51.4818 | 0 | 1.7615 | 1.7615 | 0 | 0 | 0
SR | 2046 | February | 53.0263 | 0 | 1.8143 | 1.8143 | 0 | 0 | 0
SR | 2047 | February | 54.6171 | 0 | 1.8688 | 1.8688 | 0 | 0 | 0
SR | 2048 | February | 56.2556 | 0 | 1.9248 | 1.9248 | 0 | 0 | 0
SR | 2049 | February | 57.9433 | 0 | 1.9826 | 1.9826 | 0 | 0 | 0
SR | 2050 | February | 59.6816 | 0 | 2.0421 | 2.0421 | 0 | 0 | 0
SR | 2014 | March | 20.7047 | 0 | 0.70458 | 0.70458 | 0 | 0 | 0
SR | 2015 | March | 21.3258 | 0 | 0.72571 | 0.72571 | 0 | 0 | 0
SR | 2016 | March | 21.9656 | 0 | 0.74749 | 0.74749 | 0 | 0 | 0
SR | 2017 | March | 22.6246 | 0 | 0.76991 | 0.76991 | 0 | 0 | 0
SR | 2018 | March | 23.3033 | 0 | 0.79301 | 0.79301 | 0 | 0 | 0
SR | 2019 | March | 24.0024 | 0 | 0.8168 | 0.8168 | 0 | 0 | 0
SR | 2020 | March | 24.7225 | 0 | 0.8413 | 0.8413 | 0 | 0 | 0
SR | 2021 | March | 25.4642 | 0 | 0.86654 | 0.86654 | 0 | 0 | 0
SR | 2022 | March | 26.2281 | 0 | 0.89254 | 0.89254 | 0 | 0 | 0
SR | 2023 | March | 27.0149 | 0 | 0.91931 | 0.91931 | 0 | 0 | 0
SR | 2024 | March | 27.8254 | 0 | 0.94689 | 0.94689 | 0 | 0 | 0
SR | 2025 | March | 28.6601 | 0 | 0.9753 | 0.9753 | 0 | 0 | 0
SR | 2026 | March | 29.5199 | 0 | 1.0046 | 1.0046 | 0 | 0 | 0
SR | 2027 | March | 30.4055 | 0 | 1.0347 | 1.0347 | 0 | 0 | 0
SR | 2028 | March | 31.3177 | 0 | 1.0657 | 1.0657 | 0 | 0 | 0
SR | 2029 | March | 32.2572 | 0 | 1.0977 | 1.0977 | 0 | 0 | 0
SR | 2030 | March | 33.2249 | 0 | 1.1306 | 1.1306 | 0 | 0 | 0
SR | 2031 | March | 34.2217 | 0 | 1.1646 | 1.1646 | 0 | 0 | 0
SR | 2032 | March | 35.2483 | 0 | 1.1995 | 1.1995 | 0 | 0 | 0
SR | 2033 | March | 36.3058 | 0 | 1.2355 | 1.2355 | 0 | 0 | 0
SR | 2034 | March | 37.395 | 0 | 1.2725 | 1.2725 | 0 | 0 | 0
SR | 2035 | March | 38.5168 | 0 | 1.3107 | 1.3107 | 0 | 0 | 0
SR | 2036 | March | 39.6723 | 0 | 1.35 | 1.35 | 0 | 0 | 0
SR | 2037 | March | 40.8625 | 0 | 1.3905 | 1.3905 | 0 | 0 | 0
SR | 2038 | March | 42.0884 | 0 | 1.4323 | 1.4323 | 0 | 0 | 0
SR | 2039 | March | 43.351 | 0 | 1.4752 | 1.4752 | 0 | 0 | 0
SR | 2040 | March | 44.6516 | 0 | 1.5195 | 1.5195 | 0 | 0 | 0
SR | 2041 | March | 45.9911 | 0 | 1.5651 | 1.5651 | 0 | 0 | 0
SR | 2042 | March | 47.3708 | 0 | 1.612 | 1.612 | 0 | 0 | 0
SR | 2043 | March | 48.792 | 0 | 1.6604 | 1.6604 | 0 | 0 | 0
SR | 2044 | March | 50.2557 | 0 | 1.7102 | 1.7102 | 0 | 0 | 0
SR | 2045 | March | 51.7634 | 0 | 1.7615 | 1.7615 | 0 | 0 | 0
SR | 2046 | March | 53.3163 | 0 | 1.8143 | 1.8143 | 0 | 0 | 0
SR | 2047 | March | 54.9158 | 0 | 1.8688 | 1.8688 | 0 | 0 | 0
SR | 2048 | March | 56.5633 | 0 | 1.9248 | 1.9248 | 0 | 0 | 0
SR | 2049 | March | 58.2602 | 0 | 1.9826 | 1.9826 | 0 | 0 | 0
SR | 2050 | March | 60.008 | 0 | 2.0421 | 2.0421 | 0 | 0 | 0
SR | 2014 | April | 20.833 | 0 | 0.70458 | 0.70458 | 0 | 0 | 0
SR | 2015 | April | 21.458 | 0 | 0.72571 | 0.72571 | 0 | 0 | 0
SR | 2016 | April | 22.1017 | 0 | 0.74749 | 0.74749 | 0 | 0 | 0
SR | 2017 | April | 22.7648 | 0 | 0.76991 | 0.76991 | 0 | 0 | 0
SR | 2018 | April | 23.4477 | 0 | 0.79301 | 0.79301 | 0 | 0 | 0
SR | 2019 | April | 24.1512 | 0 | 0.8168 | 0.8168 | 0 | 0 | 0
SR | 2020 | April | 24.8757 | 0 | 0.8413 | 0.8413 | 0 | 0 | 0
SR | 2021 | April | 25.622 | 0 | 0.86654 | 0.86654 | 0 | 0 | 0
SR | 2022 | April | 26.3906 | 0 | 0.89254 | 0.89254 | 0 | 0 | 0
SR | 2023 | April | 27.1823 | 0 | 0.91931 | 0.91931 | 0 | 0 | 0
SR | 2024 | April | 27.9978 | 0 | 0.94689 | 0.94689 | 0 | 0 | 0
SR | 2025 | April | 28.8377 | 0 | 0.9753 | 0.9753 | 0 | 0 | 0
SR | 2026 | April | 29.7029 | 0 | 1.0046 | 1.0046 | 0 | 0 | 0
SR | 2027 | April | 30.594 | 0 | 1.0347 | 1.0347 | 0 | 0 | 0
SR | 2028 | April | 31.5118 | 0 | 1.0657 | 1.0657 | 0 | 0 | 0
SR | 2029 | April | 32.4571 | 0 | 1.0977 | 1.0977 | 0 | 0 | 0
SR | 2030 | April | 33.4309 | 0 | 1.1306 | 1.1306 | 0 | 0 | 0
SR | 2031 | April | 34.4338 | 0 | 1.1646 | 1.1646 | 0 | 0 | 0
SR | 2032 | April | 35.4668 | 0 | 1.1995 | 1.1995 | 0 | 0 | 0
SR | 2033 | April | 36.5308 | 0 | 1.2355 | 1.2355 | 0 | 0 | 0
SR | 2034 | April | 37.6267 | 0 | 1.2725 | 1.2725 | 0 | 0 | 0
SR | 2035 | April | 38.7555 | 0 | 1.3107 | 1.3107 | 0 | 0 | 0
SR | 2036 | April | 39.9182 | 0 | 1.35 | 1.35 | 0 | 0 | 0
SR | 2037 | April | 41.1157 | 0 | 1.3905 | 1.3905 | 0 | 0 | 0
SR | 2038 | April | 42.3492 | 0 | 1.4323 | 1.4323 | 0 | 0 | 0
SR | 2039 | April | 43.6197 | 0 | 1.4752 | 1.4752 | 0 | 0 | 0
SR | 2040 | April | 44.9283 | 0 | 1.5195 | 1.5195 | 0 | 0 | 0
SR | 2041 | April | 46.2761 | 0 | 1.5651 | 1.5651 | 0 | 0 | 0
SR | 2042 | April | 47.6644 | 0 | 1.612 | 1.612 | 0 | 0 | 0
SR | 2043 | April | 49.0943 | 0 | 1.6604 | 1.6604 | 0 | 0 | 0
SR | 2044 | April | 50.5672 | 0 | 1.7102 | 1.7102 | 0 | 0 | 0
SR | 2045 | April | 52.0842 | 0 | 1.7615 | 1.7615 | 0 | 0 | 0
SR | 2046 | April | 53.6467 | 0 | 1.8143 | 1.8143 | 0 | 0 | 0
SR | 2047 | April | 55.2561 | 0 | 1.8688 | 1.8688 | 0 | 0 | 0
SR | 2048 | April | 56.9138 | 0 | 1.9248 | 1.9248 | 0 | 0 | 0
SR | 2049 | April | 58.6212 | 0 | 1.9826 | 1.9826 | 0 | 0 | 0
SR | 2050 | April | 60.3798 | 0 | 2.0421 | 2.0421 | 0 | 0 | 0
SR | 2014 | May | 22.936 | 0 | 0.70458 | 0.70458 | 0 | 0 | 0
SR | 2015 | May | 23.624 | 0 | 0.72571 | 0.72571 | 0 | 0 | 0
SR | 2016 | May | 24.3328 | 0 | 0.74749 | 0.74749 | 0 | 0 | 0
SR | 2017 | May | 25.0628 | 0 | 0.76991 | 0.76991 | 0 | 0 | 0
SR | 2018 | May | 25.8146 | 0 | 0.79301 | 0.79301 | 0 | 0 | 0
SR | 2019 | May | 26.5891 | 0 | 0.8168 | 0.8168 | 0 | 0 | 0
SR | 2020 | May | 27.3867 | 0 | 0.8413 | 0.8413 | 0 | 0 | 0
SR | 2021 | May | 28.2083 | 0 | 0.86654 | 0.86654 | 0 | 0 | 0
SR | 2022 | May | 29.0546 | 0 | 0.89254 | 0.89254 | 0 | 0 | 0
SR | 2023 | May | 29.9262 | 0 | 0.91931 | 0.91931 | 0 | 0 | 0
SR | 2024 | May | 30.824 | 0 | 0.94689 | 0.94689 | 0 | 0 | 0
SR | 2025 | May | 31.7487 | 0 | 0.9753 | 0.9753 | 0 | 0 | 0
SR | 2026 | May | 32.7012 | 0 | 1.0046 | 1.0046 | 0 | 0 | 0
SR | 2027 | May | 33.6822 | 0 | 1.0347 | 1.0347 | 0 | 0 | 0
SR | 2028 | May | 34.6927 | 0 | 1.0657 | 1.0657 | 0 | 0 | 0
SR | 2029 | May | 35.7335 | 0 | 1.0977 | 1.0977 | 0 | 0 | 0
SR | 2030 | May | 36.8055 | 0 | 1.1306 | 1.1306 | 0 | 0 | 0
SR | 2031 | May | 37.9097 | 0 | 1.1646 | 1.1646 | 0 | 0 | 0
SR | 2032 | May | 39.047 | 0 | 1.1995 | 1.1995 | 0 | 0 | 0
SR | 2033 | May | 40.2184 | 0 | 1.2355 | 1.2355 | 0 | 0 | 0
SR | 2034 | May | 41.4249 | 0 | 1.2725 | 1.2725 | 0 | 0 | 0
SR | 2035 | May | 42.6677 | 0 | 1.3107 | 1.3107 | 0 | 0 | 0
SR | 2036 | May | 43.9477 | 0 | 1.35 | 1.35 | 0 | 0 | 0
SR | 2037 | May | 45.2661 | 0 | 1.3905 | 1.3905 | 0 | 0 | 0
SR | 2038 | May | 46.6241 | 0 | 1.4323 | 1.4323 | 0 | 0 | 0
SR | 2039 | May | 48.0228 | 0 | 1.4752 | 1.4752 | 0 | 0 | 0
SR | 2040 | May | 49.4635 | 0 | 1.5195 | 1.5195 | 0 | 0 | 0
SR | 2041 | May | 50.9474 | 0 | 1.5651 | 1.5651 | 0 | 0 | 0
SR | 2042 | May | 52.4758 | 0 | 1.612 | 1.612 | 0 | 0 | 0
SR | 2043 | May | 54.0501 | 0 | 1.6604 | 1.6604 | 0 | 0 | 0
SR | 2044 | May | 55.6716 | 0 | 1.7102 | 1.7102 | 0 | 0 | 0
SR | 2045 | May | 57.3418 | 0 | 1.7615 | 1.7615 | 0 | 0 | 0
SR | 2046 | May | 59.062 | 0 | 1.8143 | 1.8143 | 0 | 0 | 0
SR | 2047 | May | 60.8339 | 0 | 1.8688 | 1.8688 | 0 | 0 | 0
SR | 2048 | May | 62.6589 | 0 | 1.9248 | 1.9248 | 0 | 0 | 0
SR | 2049 | May | 64.5387 | 0 | 1.9826 | 1.9826 | 0 | 0 | 0
SR | 2050 | May | 66.4748 | 0 | 2.0421 | 2.0421 | 0 | 0 | 0
SR | 2014 | June | 23.0192 | 0 | 0.70458 | 0.70458 | 0 | 0 | 0
SR | 2015 | June | 23.7098 | 0 | 0.72571 | 0.72571 | 0 | 0 | 0
SR | 2016 | June | 24.4211 | 0 | 0.74749 | 0.74749 | 0 | 0 | 0
SR | 2017 | June | 25.1537 | 0 | 0.76991 | 0.76991 | 0 | 0 | 0
SR | 2018 | June | 25.9083 | 0 | 0.79301 | 0.79301 | 0 | 0 | 0
SR | 2019 | June | 26.6856 | 0 | 0.8168 | 0.8168 | 0 | 0 | 0
SR | 2020 | June | 27.4861 | 0 | 0.8413 | 0.8413 | 0 | 0 | 0
SR | 2021 | June | 28.3107 | 0 | 0.86654 | 0.86654 | 0 | 0 | 0
SR | 2022 | June | 29.16 | 0 | 0.89254 | 0.89254 | 0 | 0 | 0
SR | 2023 | June | 30.0348 | 0 | 0.91931 | 0.91931 | 0 | 0 | 0
SR | 2024 | June | 30.9359 | 0 | 0.94689 | 0.94689 | 0 | 0 | 0
SR | 2025 | June | 31.864 | 0 | 0.9753 | 0.9753 | 0 | 0 | 0
SR | 2026 | June | 32.8199 | 0 | 1.0046 | 1.0046 | 0 | 0 | 0
SR | 2027 | June | 33.8045 | 0 | 1.0347 | 1.0347 | 0 | 0 | 0
SR | 2028 | June | 34.8186 | 0 | 1.0657 | 1.0657 | 0 | 0 | 0
SR | 2029 | June | 35.8632 | 0 | 1.0977 | 1.0977 | 0 | 0 | 0
SR | 2030 | June | 36.9391 | 0 | 1.1306 | 1.1306 | 0 | 0 | 0
SR | 2031 | June | 38.0472 | 0 | 1.1646 | 1.1646 | 0 | 0 | 0
SR | 2032 | June | 39.1887 | 0 | 1.1995 | 1.1995 | 0 | 0 | 0
SR | 2033 | June | 40.3643 | 0 | 1.2355 | 1.2355 | 0 | 0 | 0
SR | 2034 | June | 41.5752 | 0 | 1.2725 | 1.2725 | 0 | 0 | 0
SR | 2035 | June | 42.8225 | 0 | 1.3107 | 1.3107 | 0 | 0 | 0
SR | 2036 | June | 44.1072 | 0 | 1.35 | 1.35 | 0 | 0 | 0
SR | 2037 | June | 45.4304 | 0 | 1.3905 | 1.3905 | 0 | 0 | 0
SR | 2038 | June | 46.7933 | 0 | 1.4323 | 1.4323 | 0 | 0 | 0
SR | 2039 | June | 48.1971 | 0 | 1.4752 | 1.4752 | 0 | 0 | 0
SR | 2040 | June | 49.643 | 0 | 1.5195 | 1.5195 | 0 | 0 | 0
SR | 2041 | June | 51.1323 | 0 | 1.5651 | 1.5651 | 0 | 0 | 0
SR | 2042 | June | 52.6663 | 0 | 1.612 | 1.612 | 0 | 0 | 0
SR | 2043 | June | 54.2463 | 0 | 1.6604 | 1.6604 | 0 | 0 | 0
SR | 2044 | June | 55.8736 | 0 | 1.7102 | 1.7102 | 0 | 0 | 0
SR | 2045 | June | 57.5499 | 0 | 1.7615 | 1.7615 | 0 | 0 | 0
SR | 2046 | June | 59.2764 | 0 | 1.8143 | 1.8143 | 0 | 0 | 0
SR | 2047 | June | 61.0546 | 0 | 1.8688 | 1.8688 | 0 | 0 | 0
SR | 2048 | June | 62.8863 | 0 | 1.9248 | 1.9248 | 0 | 0 | 0
SR | 2049 | June | 64.7729 | 0 | 1.9826 | 1.9826 | 0 | 0 | 0
SR | 2050 | June | 66.7161 | 0 | 2.0421 | 2.0421 | 0 | 0 | 0
SR | 2014 | July | 23.0803 | 0 | 0.70458 | 0.70458 | 0 | 0 | 0
SR | 2015 | July | 23.7727 | 0 | 0.72571 | 0.72571 | 0 | 0 | 0
SR | 2016 | July | 24.4859 | 0 | 0.74749 | 0.74749 | 0 | 0 | 0
SR | 2017 | July | 25.2205 | 0 | 0.76991 | 0.76991 | 0 | 0 | 0
SR | 2018 | July | 25.9771 | 0 | 0.79301 | 0.79301 | 0 | 0 | 0
SR | 2019 | July | 26.7564 | 0 | 0.8168 | 0.8168 | 0 | 0 | 0
SR | 2020 | July | 27.5591 | 0 | 0.8413 | 0.8413 | 0 | 0 | 0
SR | 2021 | July | 28.3859 | 0 | 0.86654 | 0.86654 | 0 | 0 | 0
SR | 2022 | July | 29.2375 | 0 | 0.89254 | 0.89254 | 0 | 0 | 0
SR | 2023 | July | 30.1146 | 0 | 0.91931 | 0.91931 | 0 | 0 | 0
SR | 2024 | July | 31.018 | 0 | 0.94689 | 0.94689 | 0 | 0 | 0
SR | 2025 | July | 31.9486 | 0 | 0.9753 | 0.9753 | 0 | 0 | 0
SR | 2026 | July | 32.907 | 0 | 1.0046 | 1.0046 | 0 | 0 | 0
SR | 2027 | July | 33.8942 | 0 | 1.0347 | 1.0347 | 0 | 0 | 0
SR | 2028 | July | 34.911 | 0 | 1.0657 | 1.0657 | 0 | 0 | 0
SR | 2029 | July | 35.9584 | 0 | 1.0977 | 1.0977 | 0 | 0 | 0
SR | 2030 | July | 37.0371 | 0 | 1.1306 | 1.1306 | 0 | 0 | 0
SR | 2031 | July | 38.1482 | 0 | 1.1646 | 1.1646 | 0 | 0 | 0
SR | 2032 | July | 39.2927 | 0 | 1.1995 | 1.1995 | 0 | 0 | 0
SR | 2033 | July | 40.4715 | 0 | 1.2355 | 1.2355 | 0 | 0 | 0
SR | 2034 | July | 41.6856 | 0 | 1.2725 | 1.2725 | 0 | 0 | 0
SR | 2035 | July | 42.9362 | 0 | 1.3107 | 1.3107 | 0 | 0 | 0
SR | 2036 | July | 44.2243 | 0 | 1.35 | 1.35 | 0 | 0 | 0
SR | 2037 | July | 45.551 | 0 | 1.3905 | 1.3905 | 0 | 0 | 0
SR | 2038 | July | 46.9175 | 0 | 1.4323 | 1.4323 | 0 | 0 | 0
SR | 2039 | July | 48.3251 | 0 | 1.4752 | 1.4752 | 0 | 0 | 0
SR | 2040 | July | 49.7748 | 0 | 1.5195 | 1.5195 | 0 | 0 | 0
SR | 2041 | July | 51.268 | 0 | 1.5651 | 1.5651 | 0 | 0 | 0
SR | 2042 | July | 52.8061 | 0 | 1.612 | 1.612 | 0 | 0 | 0
SR | 2043 | July | 54.3903 | 0 | 1.6604 | 1.6604 | 0 | 0 | 0
SR | 2044 | July | 56.022 | 0 | 1.7102 | 1.7102 | 0 | 0 | 0
SR | 2045 | July | 57.7026 | 0 | 1.7615 | 1.7615 | 0 | 0 | 0
SR | 2046 | July | 59.4337 | 0 | 1.8143 | 1.8143 | 0 | 0 | 0
SR | 2047 | July | 61.2167 | 0 | 1.8688 | 1.8688 | 0 | 0 | 0
SR | 2048 | July | 63.0532 | 0 | 1.9248 | 1.9248 | 0 | 0 | 0
SR | 2049 | July | 64.9448 | 0 | 1.9826 | 1.9826 | 0 | 0 | 0
SR | 2050 | July | 66.8932 | 0 | 2.0421 | 2.0421 | 0 | 0 | 0
SR | 2014 | August | 23.0036 | 0 | 0.70458 | 0.70458 | 0 | 0 | 0
SR | 2015 | August | 23.6937 | 0 | 0.72571 | 0.72571 | 0 | 0 | 0
SR | 2016 | August | 24.4045 | 0 | 0.74749 | 0.74749 | 0 | 0 | 0
SR | 2017 | August | 25.1367 | 0 | 0.76991 | 0.76991 | 0 | 0 | 0
SR | 2018 | August | 25.8908 | 0 | 0.79301 | 0.79301 | 0 | 0 | 0
SR | 2019 | August | 26.6675 | 0 | 0.8168 | 0.8168 | 0 | 0 | 0
SR | 2020 | August | 27.4675 | 0 | 0.8413 | 0.8413 | 0 | 0 | 0
SR | 2021 | August | 28.2915 | 0 | 0.86654 | 0.86654 | 0 | 0 | 0
SR | 2022 | August | 29.1403 | 0 | 0.89254 | 0.89254 | 0 | 0 | 0
SR | 2023 | August | 30.0145 | 0 | 0.91931 | 0.91931 | 0 | 0 | 0
SR | 2024 | August | 30.9149 | 0 | 0.94689 | 0.94689 | 0 | 0 | 0
SR | 2025 | August | 31.8424 | 0 | 0.9753 | 0.9753 | 0 | 0 | 0
SR | 2026 | August | 32.7976 | 0 | 1.0046 | 1.0046 | 0 | 0 | 0
SR | 2027 | August | 33.7816 | 0 | 1.0347 | 1.0347 | 0 | 0 | 0
SR | 2028 | August | 34.795 | 0 | 1.0657 | 1.0657 | 0 | 0 | 0
SR | 2029 | August | 35.8389 | 0 | 1.0977 | 1.0977 | 0 | 0 | 0
SR | 2030 | August | 36.914 | 0 | 1.1306 | 1.1306 | 0 | 0 | 0
SR | 2031 | August | 38.0214 | 0 | 1.1646 | 1.1646 | 0 | 0 | 0
SR | 2032 | August | 39.1621 | 0 | 1.1995 | 1.1995 | 0 | 0 | 0
SR | 2033 | August | 40.3369 | 0 | 1.2355 | 1.2355 | 0 | 0 | 0
SR | 2034 | August | 41.5471 | 0 | 1.2725 | 1.2725 | 0 | 0 | 0
SR | 2035 | August | 42.7935 | 0 | 1.3107 | 1.3107 | 0 | 0 | 0
SR | 2036 | August | 44.0773 | 0 | 1.35 | 1.35 | 0 | 0 | 0
SR | 2037 | August | 45.3996 | 0 | 1.3905 | 1.3905 | 0 | 0 | 0
SR | 2038 | August | 46.7616 | 0 | 1.4323 | 1.4323 | 0 | 0 | 0
SR | 2039 | August | 48.1644 | 0 | 1.4752 | 1.4752 | 0 | 0 | 0
SR | 2040 | August | 49.6094 | 0 | 1.5195 | 1.5195 | 0 | 0 | 0
SR | 2041 | August | 51.0976 | 0 | 1.5651 | 1.5651 | 0 | 0 | 0
SR | 2042 | August | 52.6306 | 0 | 1.612 | 1.612 | 0 | 0 | 0
SR | 2043 | August | 54.2095 | 0 | 1.6604 | 1.6604 | 0 | 0 | 0
SR | 2044 | August | 55.8358 | 0 | 1.7102 | 1.7102 | 0 | 0 | 0
SR | 2045 | August | 57.5108 | 0 | 1.7615 | 1.7615 | 0 | 0 | 0
SR | 2046 | August | 59.2362 | 0 | 1.8143 | 1.8143 | 0 | 0 | 0
SR | 2047 | August | 61.0133 | 0 | 1.8688 | 1.8688 | 0 | 0 | 0
SR | 2048 | August | 62.8437 | 0 | 1.9248 | 1.9248 | 0 | 0 | 0
SR | 2049 | August | 64.729 | 0 | 1.9826 | 1.9826 | 0 | 0 | 0
SR | 2050 | August | 66.6708 | 0 | 2.0421 | 2.0421 | 0 | 0 | 0
SR | 2014 | September | 22.8494 | 0 | 0.70458 | 0.70458 | 0 | 0 | 0
SR | 2015 | September | 23.5349 | 0 | 0.72571 | 0.72571 | 0 | 0 | 0
SR | 2016 | September | 24.2409 | 0 | 0.74749 | 0.74749 | 0 | 0 | 0
SR | 2017 | September | 24.9682 | 0 | 0.76991 | 0.76991 | 0 | 0 | 0
SR | 2018 | September | 25.7172 | 0 | 0.79301 | 0.79301 | 0 | 0 | 0
SR | 2019 | September | 26.4887 | 0 | 0.8168 | 0.8168 | 0 | 0 | 0
SR | 2020 | September | 27.2834 | 0 | 0.8413 | 0.8413 | 0 | 0 | 0
SR | 2021 | September | 28.1019 | 0 | 0.86654 | 0.86654 | 0 | 0 | 0
SR | 2022 | September | 28.945 | 0 | 0.89254 | 0.89254 | 0 | 0 | 0
SR | 2023 | September | 29.8133 | 0 | 0.91931 | 0.91931 | 0 | 0 | 0
SR | 2024 | September | 30.7077 | 0 | 0.94689 | 0.94689 | 0 | 0 | 0
SR | 2025 | September | 31.6289 | 0 | 0.9753 | 0.9753 | 0 | 0 | 0
SR | 2026 | September | 32.5778 | 0 | 1.0046 | 1.0046 | 0 | 0 | 0
SR | 2027 | September | 33.5551 | 0 | 1.0347 | 1.0347 | 0 | 0 | 0
SR | 2028 | September | 34.5618 | 0 | 1.0657 | 1.0657 | 0 | 0 | 0
SR | 2029 | September | 35.5986 | 0 | 1.0977 | 1.0977 | 0 | 0 | 0
SR | 2030 | September | 36.6666 | 0 | 1.1306 | 1.1306 | 0 | 0 | 0
SR | 2031 | September | 37.7666 | 0 | 1.1646 | 1.1646 | 0 | 0 | 0
SR | 2032 | September | 38.8996 | 0 | 1.1995 | 1.1995 | 0 | 0 | 0
SR | 2033 | September | 40.0666 | 0 | 1.2355 | 1.2355 | 0 | 0 | 0
SR | 2034 | September | 41.2686 | 0 | 1.2725 | 1.2725 | 0 | 0 | 0
SR | 2035 | September | 42.5066 | 0 | 1.3107 | 1.3107 | 0 | 0 | 0
SR | 2036 | September | 43.7818 | 0 | 1.35 | 1.35 | 0 | 0 | 0
SR | 2037 | September | 45.0953 | 0 | 1.3905 | 1.3905 | 0 | 0 | 0
SR | 2038 | September | 46.4481 | 0 | 1.4323 | 1.4323 | 0 | 0 | 0
SR | 2039 | September | 47.8416 | 0 | 1.4752 | 1.4752 | 0 | 0 | 0
SR | 2040 | September | 49.2768 | 0 | 1.5195 | 1.5195 | 0 | 0 | 0
SR | 2041 | September | 50.7551 | 0 | 1.5651 | 1.5651 | 0 | 0 | 0
SR | 2042 | September | 52.2778 | 0 | 1.612 | 1.612 | 0 | 0 | 0
SR | 2043 | September | 53.8461 | 0 | 1.6604 | 1.6604 | 0 | 0 | 0
SR | 2044 | September | 55.4615 | 0 | 1.7102 | 1.7102 | 0 | 0 | 0
SR | 2045 | September | 57.1254 | 0 | 1.7615 | 1.7615 | 0 | 0 | 0
SR | 2046 | September | 58.8391 | 0 | 1.8143 | 1.8143 | 0 | 0 | 0
SR | 2047 | September | 60.6043 | 0 | 1.8688 | 1.8688 | 0 | 0 | 0
SR | 2048 | September | 62.4224 | 0 | 1.9248 | 1.9248 | 0 | 0 | 0
SR | 2049 | September | 64.2951 | 0 | 1.9826 | 1.9826 | 0 | 0 | 0
SR | 2050 | September | 66.224 | 0 | 2.0421 | 2.0421 | 0 | 0 | 0
SR | 2014 | October | 20.7298 | 0 | 0.70458 | 0.70458 | 0 | 0 | 0
SR | 2015 | October | 21.3517 | 0 | 0.72571 | 0.72571 | 0 | 0 | 0
SR | 2016 | October | 21.9922 | 0 | 0.74749 | 0.74749 | 0 | 0 | 0
SR | 2017 | October | 22.652 | 0 | 0.76991 | 0.76991 | 0 | 0 | 0
SR | 2018 | October | 23.3316 | 0 | 0.79301 | 0.79301 | 0 | 0 | 0
SR | 2019 | October | 24.0315 | 0 | 0.8168 | 0.8168 | 0 | 0 | 0
SR | 2020 | October | 24.7525 | 0 | 0.8413 | 0.8413 | 0 | 0 | 0
SR | 2021 | October | 25.495 | 0 | 0.86654 | 0.86654 | 0 | 0 | 0
SR | 2022 | October | 26.2599 | 0 | 0.89254 | 0.89254 | 0 | 0 | 0
SR | 2023 | October | 27.0477 | 0 | 0.91931 | 0.91931 | 0 | 0 | 0
SR | 2024 | October | 27.8591 | 0 | 0.94689 | 0.94689 | 0 | 0 | 0
SR | 2025 | October | 28.6949 | 0 | 0.9753 | 0.9753 | 0 | 0 | 0
SR | 2026 | October | 29.5557 | 0 | 1.0046 | 1.0046 | 0 | 0 | 0
SR | 2027 | October | 30.4424 | 0 | 1.0347 | 1.0347 | 0 | 0 | 0
SR | 2028 | October | 31.3557 | 0 | 1.0657 | 1.0657 | 0 | 0 | 0
SR | 2029 | October | 32.2964 | 0 | 1.0977 | 1.0977 | 0 | 0 | 0
SR | 2030 | October | 33.2652 | 0 | 1.1306 | 1.1306 | 0 | 0 | 0
SR | 2031 | October | 34.2632 | 0 | 1.1646 | 1.1646 | 0 | 0 | 0
SR | 2032 | October | 35.2911 | 0 | 1.1995 | 1.1995 | 0 | 0 | 0
SR | 2033 | October | 36.3498 | 0 | 1.2355 | 1.2355 | 0 | 0 | 0
SR | 2034 | October | 37.4403 | 0 | 1.2725 | 1.2725 | 0 | 0 | 0
SR | 2035 | October | 38.5635 | 0 | 1.3107 | 1.3107 | 0 | 0 | 0
SR | 2036 | October | 39.7204 | 0 | 1.35 | 1.35 | 0 | 0 | 0
SR | 2037 | October | 40.9121 | 0 | 1.3905 | 1.3905 | 0 | 0 | 0
SR | 2038 | October | 42.1394 | 0 | 1.4323 | 1.4323 | 0 | 0 | 0
SR | 2039 | October | 43.4036 | 0 | 1.4752 | 1.4752 | 0 | 0 | 0
SR | 2040 | October | 44.7057 | 0 | 1.5195 | 1.5195 | 0 | 0 | 0
SR | 2041 | October | 46.0469 | 0 | 1.5651 | 1.5651 | 0 | 0 | 0
SR | 2042 | October | 47.4283 | 0 | 1.612 | 1.612 | 0 | 0 | 0
SR | 2043 | October | 48.8511 | 0 | 1.6604 | 1.6604 | 0 | 0 | 0
SR | 2044 | October | 50.3167 | 0 | 1.7102 | 1.7102 | 0 | 0 | 0
SR | 2045 | October | 51.8262 | 0 | 1.7615 | 1.7615 | 0 | 0 | 0
SR | 2046 | October | 53.381 | 0 | 1.8143 | 1.8143 | 0 | 0 | 0
SR | 2047 | October | 54.9824 | 0 | 1.8688 | 1.8688 | 0 | 0 | 0
SR | 2048 | October | 56.6319 | 0 | 1.9248 | 1.9248 | 0 | 0 | 0
SR | 2049 | October | 58.3308 | 0 | 1.9826 | 1.9826 | 0 | 0 | 0
SR | 2050 | October | 60.0807 | 0 | 2.0421 | 2.0421 | 0 | 0 | 0
SR | 2014 | November | 20.5773 | 0 | 0.70458 | 0.70458 | 0 | 0 | 0
SR | 2015 | November | 21.1946 | 0 | 0.72571 | 0.72571 | 0 | 0 | 0
SR | 2016 | November | 21.8305 | 0 | 0.74749 | 0.74749 | 0 | 0 | 0
SR | 2017 | November | 22.4854 | 0 | 0.76991 | 0.76991 | 0 | 0 | 0
SR | 2018 | November | 23.1599 | 0 | 0.79301 | 0.79301 | 0 | 0 | 0
SR | 2019 | November | 23.8547 | 0 | 0.8168 | 0.8168 | 0 | 0 | 0
SR | 2020 | November | 24.5704 | 0 | 0.8413 | 0.8413 | 0 | 0 | 0
SR | 2021 | November | 25.3075 | 0 | 0.86654 | 0.86654 | 0 | 0 | 0
SR | 2022 | November | 26.0667 | 0 | 0.89254 | 0.89254 | 0 | 0 | 0
SR | 2023 | November | 26.8487 | 0 | 0.91931 | 0.91931 | 0 | 0 | 0
SR | 2024 | November | 27.6542 | 0 | 0.94689 | 0.94689 | 0 | 0 | 0
SR | 2025 | November | 28.4838 | 0 | 0.9753 | 0.9753 | 0 | 0 | 0
SR | 2026 | November | 29.3383 | 0 | 1.0046 | 1.0046 | 0 | 0 | 0
SR | 2027 | November | 30.2185 | 0 | 1.0347 | 1.0347 | 0 | 0 | 0
SR | 2028 | November | 31.125 | 0 | 1.0657 | 1.0657 | 0 | 0 | 0
SR | 2029 | November | 32.0588 | 0 | 1.0977 | 1.0977 | 0 | 0 | 0
SR | 2030 | November | 33.0205 | 0 | 1.1306 | 1.1306 | 0 | 0 | 0
SR | 2031 | November | 34.0111 | 0 | 1.1646 | 1.1646 | 0 | 0 | 0
SR | 2032 | November | 35.0315 | 0 | 1.1995 | 1.1995 | 0 | 0 | 0
SR | 2033 | November | 36.0824 | 0 | 1.2355 | 1.2355 | 0 | 0 | 0
SR | 2034 | November | 37.1649 | 0 | 1.2725 | 1.2725 | 0 | 0 | 0
SR | 2035 | November | 38.2798 | 0 | 1.3107 | 1.3107 | 0 | 0 | 0
SR | 2036 | November | 39.4282 | 0 | 1.35 | 1.35 | 0 | 0 | 0
SR | 2037 | November | 40.6111 | 0 | 1.3905 | 1.3905 | 0 | 0 | 0
SR | 2038 | November | 41.8294 | 0 | 1.4323 | 1.4323 | 0 | 0 | 0
SR | 2039 | November | 43.0843 | 0 | 1.4752 | 1.4752 | 0 | 0 | 0
SR | 2040 | November | 44.3768 | 0 | 1.5195 | 1.5195 | 0 | 0 | 0
SR | 2041 | November | 45.7081 | 0 | 1.5651 | 1.5651 | 0 | 0 | 0
SR | 2042 | November | 47.0794 | 0 | 1.612 | 1.612 | 0 | 0 | 0
SR | 2043 | November | 48.4917 | 0 | 1.6604 | 1.6604 | 0 | 0 | 0
SR | 2044 | November | 49.9465 | 0 | 1.7102 | 1.7102 | 0 | 0 | 0
SR | 2045 | November | 51.4449 | 0 | 1.7615 | 1.7615 | 0 | 0 | 0
SR | 2046 | November | 52.9882 | 0 | 1.8143 | 1.8143 | 0 | 0 | 0
SR | 2047 | November | 54.5779 | 0 | 1.8688 | 1.8688 | 0 | 0 | 0
SR | 2048 | November | 56.2152 | 0 | 1.9248 | 1.9248 | 0 | 0 | 0
SR | 2049 | November | 57.9017 | 0 | 1.9826 | 1.9826 | 0 | 0 | 0
SR | 2050 | November | 59.6387 | 0 | 2.0421 | 2.0421 | 0 | 0 | 0
SR | 2014 | December | 20.521 | 0 | 0.70458 | 0.70458 | 0 | 0 | 0
SR | 2015 | December | 21.1367 | 0 | 0.72571 | 0.72571 | 0 | 0 | 0
SR | 2016 | December | 21.7708 | 0 | 0.74749 | 0.74749 | 0 | 0 | 0
SR | 2017 | December | 22.4239 | 0 | 0.76991 | 0.76991 | 0 | 0 | 0
SR | 2018 | December | 23.0966 | 0 | 0.79301 | 0.79301 | 0 | 0 | 0
SR | 2019 | December | 23.7895 | 0 | 0.8168 | 0.8168 | 0 | 0 | 0
SR | 2020 | December | 24.5032 | 0 | 0.8413 | 0.8413 | 0 | 0 | 0
SR | 2021 | December | 25.2383 | 0 | 0.86654 | 0.86654 | 0 | 0 | 0
SR | 2022 | December | 25.9954 | 0 | 0.89254 | 0.89254 | 0 | 0 | 0
SR | 2023 | December | 26.7753 | 0 | 0.91931 | 0.91931 | 0 | 0 | 0
SR | 2024 | December | 27.5786 | 0 | 0.94689 | 0.94689 | 0 | 0 | 0
SR | 2025 | December | 28.4059 | 0 | 0.9753 | 0.9753 | 0 | 0 | 0
SR | 2026 | December | 29.2581 | 0 | 1.0046 | 1.0046 | 0 | 0 | 0
SR | 2027 | December | 30.1358 | 0 | 1.0347 | 1.0347 | 0 | 0 | 0
SR | 2028 | December | 31.0399 | 0 | 1.0657 | 1.0657 | 0 | 0 | 0
SR | 2029 | December | 31.9711 | 0 | 1.0977 | 1.0977 | 0 | 0 | 0
SR | 2030 | December | 32.9303 | 0 | 1.1306 | 1.1306 | 0 | 0 | 0
SR | 2031 | December | 33.9182 | 0 | 1.1646 | 1.1646 | 0 | 0 | 0
SR | 2032 | December | 34.9357 | 0 | 1.1995 | 1.1995 | 0 | 0 | 0
SR | 2033 | December | 35.9838 | 0 | 1.2355 | 1.2355 | 0 | 0 | 0
SR | 2034 | December | 37.0633 | 0 | 1.2725 | 1.2725 | 0 | 0 | 0
SR | 2035 | December | 38.1752 | 0 | 1.3107 | 1.3107 | 0 | 0 | 0
SR | 2036 | December | 39.3204 | 0 | 1.35 | 1.35 | 0 | 0 | 0
SR | 2037 | December | 40.5001 | 0 | 1.3905 | 1.3905 | 0 | 0 | 0
SR | 2038 | December | 41.7151 | 0 | 1.4323 | 1.4323 | 0 | 0 | 0
SR | 2039 | December | 42.9665 | 0 | 1.4752 | 1.4752 | 0 | 0 | 0
SR | 2040 | December | 44.2555 | 0 | 1.5195 | 1.5195 | 0 | 0 | 0
SR | 2041 | December | 45.5832 | 0 | 1.5651 | 1.5651 | 0 | 0 | 0
SR | 2042 | December | 46.9507 | 0 | 1.612 | 1.612 | 0 | 0 | 0
SR | 2043 | December | 48.3592 | 0 | 1.6604 | 1.6604 | 0 | 0 | 0
SR | 2044 | December | 49.81 | 0 | 1.7102 | 1.7102 | 0 | 0 | 0
SR | 2045 | December | 51.3043 | 0 | 1.7615 | 1.7615 | 0 | 0 | 0
SR | 2046 | December | 52.8434 | 0 | 1.8143 | 1.8143 | 0 | 0 | 0
SR | 2047 | December | 54.4287 | 0 | 1.8688 | 1.8688 | 0 | 0 | 0
SR | 2048 | December | 56.0615 | 0 | 1.9248 | 1.9248 | 0 | 0 | 0
SR | 2049 | December | 57.7434 | 0 | 1.9826 | 1.9826 | 0 | 0 | 0
SR | 2050 | December | 59.4757 | 0 | 2.0421 | 2.0421 | 0 | 0 | 0
SJ | 2014 | January | 60.0413 | 0 | 0.28183 | 0.28183 | 0 | 0 | 0
SJ | 2015 | January | 61.8426 | 0 | 0.29029 | 0.29029 | 0 | 0 | 0
SJ | 2016 | January | 63.6978 | 0 | 0.29899 | 0.29899 | 0 | 0 | 0
SJ | 2017 | January | 65.6088 | 0 | 0.30796 | 0.30796 | 0 | 0 | 0
SJ | 2018 | January | 67.577 | 0 | 0.3172 | 0.3172 | 0 | 0 | 0
SJ | 2019 | January | 69.6043 | 0 | 0.32672 | 0.32672 | 0 | 0 | 0
SJ | 2020 | January | 71.6925 | 0 | 0.33652 | 0.33652 | 0 | 0 | 0
SJ | 2021 | January | 73.8432 | 0 | 0.34662 | 0.34662 | 0 | 0 | 0
SJ | 2022 | January | 76.0585 | 0 | 0.35702 | 0.35702 | 0 | 0 | 0
SJ | 2023 | January | 78.3403 | 0 | 0.36773 | 0.36773 | 0 | 0 | 0
SJ | 2024 | January | 80.6905 | 0 | 0.37876 | 0.37876 | 0 | 0 | 0
SJ | 2025 | January | 83.1112 | 0 | 0.39012 | 0.39012 | 0 | 0 | 0
SJ | 2026 | January | 85.6046 | 0 | 0.40182 | 0.40182 | 0 | 0 | 0
SJ | 2027 | January | 88.1727 | 0 | 0.41388 | 0.41388 | 0 | 0 | 0
SJ | 2028 | January | 90.8179 | 0 | 0.42629 | 0.42629 | 0 | 0 | 0
SJ | 2029 | January | 93.5424 | 0 | 0.43908 | 0.43908 | 0 | 0 | 0
SJ | 2030 | January | 96.3487 | 0 | 0.45226 | 0.45226 | 0 | 0 | 0
SJ | 2031 | January | 99.2391 | 0 | 0.46582 | 0.46582 | 0 | 0 | 0
SJ | 2032 | January | 102.2163 | 0 | 0.4798 | 0.4798 | 0 | 0 | 0
SJ | 2033 | January | 105.2828 | 0 | 0.49419 | 0.49419 | 0 | 0 | 0
SJ | 2034 | January | 108.4413 | 0 | 0.50902 | 0.50902 | 0 | 0 | 0
SJ | 2035 | January | 111.6945 | 0 | 0.52429 | 0.52429 | 0 | 0 | 0
SJ | 2036 | January | 115.0454 | 0 | 0.54002 | 0.54002 | 0 | 0 | 0
SJ | 2037 | January | 118.4967 | 0 | 0.55622 | 0.55622 | 0 | 0 | 0
SJ | 2038 | January | 122.0516 | 0 | 0.5729 | 0.5729 | 0 | 0 | 0
SJ | 2039 | January | 125.7132 | 0 | 0.59009 | 0.59009 | 0 | 0 | 0
SJ | 2040 | January | 129.4846 | 0 | 0.60779 | 0.60779 | 0 | 0 | 0
SJ | 2041 | January | 133.3691 | 0 | 0.62603 | 0.62603 | 0 | 0 | 0
SJ | 2042 | January | 137.3702 | 0 | 0.64481 | 0.64481 | 0 | 0 | 0
SJ | 2043 | January | 141.4913 | 0 | 0.66415 | 0.66415 | 0 | 0 | 0
SJ | 2044 | January | 145.736 | 0 | 0.68408 | 0.68408 | 0 | 0 | 0
SJ | 2045 | January | 150.1081 | 0 | 0.7046 | 0.7046 | 0 | 0 | 0
SJ | 2046 | January | 154.6114 | 0 | 0.72574 | 0.72574 | 0 | 0 | 0
SJ | 2047 | January | 159.2497 | 0 | 0.74751 | 0.74751 | 0 | 0 | 0
SJ | 2048 | January | 164.0272 | 0 | 0.76994 | 0.76994 | 0 | 0 | 0
SJ | 2049 | January | 168.948 | 0 | 0.79303 | 0.79303 | 0 | 0 | 0
SJ | 2050 | January | 174.0164 | 0 | 0.81682 | 0.81682 | 0 | 0 | 0
SJ | 2014 | February | 60.1312 | 0 | 0.28183 | 0.28183 | 0 | 0 | 0
SJ | 2015 | February | 61.9351 | 0 | 0.29029 | 0.29029 | 0 | 0 | 0
SJ | 2016 | February | 63.7932 | 0 | 0.29899 | 0.29899 | 0 | 0 | 0
SJ | 2017 | February | 65.707 | 0 | 0.30796 | 0.30796 | 0 | 0 | 0
SJ | 2018 | February | 67.6782 | 0 | 0.3172 | 0.3172 | 0 | 0 | 0
SJ | 2019 | February | 69.7085 | 0 | 0.32672 | 0.32672 | 0 | 0 | 0
SJ | 2020 | February | 71.7998 | 0 | 0.33652 | 0.33652 | 0 | 0 | 0
SJ | 2021 | February | 73.9538 | 0 | 0.34662 | 0.34662 | 0 | 0 | 0
SJ | 2022 | February | 76.1724 | 0 | 0.35702 | 0.35702 | 0 | 0 | 0
SJ | 2023 | February | 78.4575 | 0 | 0.36773 | 0.36773 | 0 | 0 | 0
SJ | 2024 | February | 80.8113 | 0 | 0.37876 | 0.37876 | 0 | 0 | 0
SJ | 2025 | February | 83.2356 | 0 | 0.39012 | 0.39012 | 0 | 0 | 0
SJ | 2026 | February | 85.7327 | 0 | 0.40182 | 0.40182 | 0 | 0 | 0
SJ | 2027 | February | 88.3047 | 0 | 0.41388 | 0.41388 | 0 | 0 | 0
SJ | 2028 | February | 90.9538 | 0 | 0.42629 | 0.42629 | 0 | 0 | 0
SJ | 2029 | February | 93.6824 | 0 | 0.43908 | 0.43908 | 0 | 0 | 0
SJ | 2030 | February | 96.4929 | 0 | 0.45226 | 0.45226 | 0 | 0 | 0
SJ | 2031 | February | 99.3877 | 0 | 0.46582 | 0.46582 | 0 | 0 | 0
SJ | 2032 | February | 102.3693 | 0 | 0.4798 | 0.4798 | 0 | 0 | 0
SJ | 2033 | February | 105.4404 | 0 | 0.49419 | 0.49419 | 0 | 0 | 0
SJ | 2034 | February | 108.6036 | 0 | 0.50902 | 0.50902 | 0 | 0 | 0
SJ | 2035 | February | 111.8617 | 0 | 0.52429 | 0.52429 | 0 | 0 | 0
SJ | 2036 | February | 115.2175 | 0 | 0.54002 | 0.54002 | 0 | 0 | 0
SJ | 2037 | February | 118.6741 | 0 | 0.55622 | 0.55622 | 0 | 0 | 0
SJ | 2038 | February | 122.2343 | 0 | 0.5729 | 0.5729 | 0 | 0 | 0
SJ | 2039 | February | 125.9013 | 0 | 0.59009 | 0.59009 | 0 | 0 | 0
SJ | 2040 | February | 129.6784 | 0 | 0.60779 | 0.60779 | 0 | 0 | 0
SJ | 2041 | February | 133.5687 | 0 | 0.62603 | 0.62603 | 0 | 0 | 0
SJ | 2042 | February | 137.5758 | 0 | 0.64481 | 0.64481 | 0 | 0 | 0
SJ | 2043 | February | 141.703 | 0 | 0.66415 | 0.66415 | 0 | 0 | 0
SJ | 2044 | February | 145.9541 | 0 | 0.68408 | 0.68408 | 0 | 0 | 0
SJ | 2045 | February | 150.3328 | 0 | 0.7046 | 0.7046 | 0 | 0 | 0
SJ | 2046 | February | 154.8427 | 0 | 0.72574 | 0.72574 | 0 | 0 | 0
SJ | 2047 | February | 159.488 | 0 | 0.74751 | 0.74751 | 0 | 0 | 0
SJ | 2048 | February | 164.2727 | 0 | 0.76994 | 0.76994 | 0 | 0 | 0
SJ | 2049 | February | 169.2009 | 0 | 0.79303 | 0.79303 | 0 | 0 | 0
SJ | 2050 | February | 174.2769 | 0 | 0.81682 | 0.81682 | 0 | 0 | 0
SJ | 2014 | March | 60.2888 | 0 | 0.28183 | 0.28183 | 0 | 0 | 0
SJ | 2015 | March | 62.0975 | 0 | 0.29029 | 0.29029 | 0 | 0 | 0
SJ | 2016 | March | 63.9604 | 0 | 0.29899 | 0.29899 | 0 | 0 | 0
SJ | 2017 | March | 65.8792 | 0 | 0.30796 | 0.30796 | 0 | 0 | 0
SJ | 2018 | March | 67.8556 | 0 | 0.3172 | 0.3172 | 0 | 0 | 0
SJ | 2019 | March | 69.8913 | 0 | 0.32672 | 0.32672 | 0 | 0 | 0
SJ | 2020 | March | 71.988 | 0 | 0.33652 | 0.33652 | 0 | 0 | 0
SJ | 2021 | March | 74.1477 | 0 | 0.34662 | 0.34662 | 0 | 0 | 0
SJ | 2022 | March | 76.3721 | 0 | 0.35702 | 0.35702 | 0 | 0 | 0
SJ | 2023 | March | 78.6633 | 0 | 0.36773 | 0.36773 | 0 | 0 | 0
SJ | 2024 | March | 81.0231 | 0 | 0.37876 | 0.37876 | 0 | 0 | 0
SJ | 2025 | March | 83.4538 | 0 | 0.39012 | 0.39012 | 0 | 0 | 0
SJ | 2026 | March | 85.9575 | 0 | 0.40182 | 0.40182 | 0 | 0 | 0
SJ | 2027 | March | 88.5362 | 0 | 0.41388 | 0.41388 | 0 | 0 | 0
SJ | 2028 | March | 91.1923 | 0 | 0.42629 | 0.42629 | 0 | 0 | 0
SJ | 2029 | March | 93.928 | 0 | 0.43908 | 0.43908 | 0 | 0 | 0
SJ | 2030 | March | 96.7459 | 0 | 0.45226 | 0.45226 | 0 | 0 | 0
SJ | 2031 | March | 99.6483 | 0 | 0.46582 | 0.46582 | 0 | 0 | 0
SJ | 2032 | March | 102.6377 | 0 | 0.4798 | 0.4798 | 0 | 0 | 0
SJ | 2033 | March | 105.7168 | 0 | 0.49419 | 0.49419 | 0 | 0 | 0
SJ | 2034 | March | 108.8883 | 0 | 0.50902 | 0.50902 | 0 | 0 | 0
SJ | 2035 | March | 112.155 | 0 | 0.52429 | 0.52429 | 0 | 0 | 0
SJ | 2036 | March | 115.5196 | 0 | 0.54002 | 0.54002 | 0 | 0 | 0
SJ | 2037 | March | 118.9852 | 0 | 0.55622 | 0.55622 | 0 | 0 | 0
SJ | 2038 | March | 122.5548 | 0 | 0.5729 | 0.5729 | 0 | 0 | 0
SJ | 2039 | March | 126.2314 | 0 | 0.59009 | 0.59009 | 0 | 0 | 0
SJ | 2040 | March | 130.0184 | 0 | 0.60779 | 0.60779 | 0 | 0 | 0
SJ | 2041 | March | 133.9189 | 0 | 0.62603 | 0.62603 | 0 | 0 | 0
SJ | 2042 | March | 137.9365 | 0 | 0.64481 | 0.64481 | 0 | 0 | 0
SJ | 2043 | March | 142.0746 | 0 | 0.66415 | 0.66415 | 0 | 0 | 0
SJ | 2044 | March | 146.3368 | 0 | 0.68408 | 0.68408 | 0 | 0 | 0
SJ | 2045 | March | 150.7269 | 0 | 0.7046 | 0.7046 | 0 | 0 | 0
SJ | 2046 | March | 155.2487 | 0 | 0.72574 | 0.72574 | 0 | 0 | 0
SJ | 2047 | March | 159.9062 | 0 | 0.74751 | 0.74751 | 0 | 0 | 0
SJ | 2048 | March | 164.7034 | 0 | 0.76994 | 0.76994 | 0 | 0 | 0
SJ | 2049 | March | 169.6445 | 0 | 0.79303 | 0.79303 | 0 | 0 | 0
SJ | 2050 | March | 174.7338 | 0 | 0.81682 | 0.81682 | 0 | 0 | 0
SJ | 2014 | April | 60.4786 | 0 | 0.28183 | 0.28183 | 0 | 0 | 0
SJ | 2015 | April | 62.293 | 0 | 0.29029 | 0.29029 | 0 | 0 | 0
SJ | 2016 | April | 64.1618 | 0 | 0.29899 | 0.29899 | 0 | 0 | 0
SJ | 2017 | April | 66.0866 | 0 | 0.30796 | 0.30796 | 0 | 0 | 0
SJ | 2018 | April | 68.0692 | 0 | 0.3172 | 0.3172 | 0 | 0 | 0
SJ | 2019 | April | 70.1113 | 0 | 0.32672 | 0.32672 | 0 | 0 | 0
SJ | 2020 | April | 72.2147 | 0 | 0.33652 | 0.33652 | 0 | 0 | 0
SJ | 2021 | April | 74.3811 | 0 | 0.34662 | 0.34662 | 0 | 0 | 0
SJ | 2022 | April | 76.6125 | 0 | 0.35702 | 0.35702 | 0 | 0 | 0
SJ | 2023 | April | 78.9109 | 0 | 0.36773 | 0.36773 | 0 | 0 | 0
SJ | 2024 | April | 81.2782 | 0 | 0.37876 | 0.37876 | 0 | 0 | 0
SJ | 2025 | April | 83.7166 | 0 | 0.39012 | 0.39012 | 0 | 0 | 0
SJ | 2026 | April | 86.2281 | 0 | 0.40182 | 0.40182 | 0 | 0 | 0
SJ | 2027 | April | 88.8149 | 0 | 0.41388 | 0.41388 | 0 | 0 | 0
SJ | 2028 | April | 91.4794 | 0 | 0.42629 | 0.42629 | 0 | 0 | 0
SJ | 2029 | April | 94.2238 | 0 | 0.43908 | 0.43908 | 0 | 0 | 0
SJ | 2030 | April | 97.0505 | 0 | 0.45226 | 0.45226 | 0 | 0 | 0
SJ | 2031 | April | 99.962 | 0 | 0.46582 | 0.46582 | 0 | 0 | 0
SJ | 2032 | April | 102.9608 | 0 | 0.4798 | 0.4798 | 0 | 0 | 0
SJ | 2033 | April | 106.0497 | 0 | 0.49419 | 0.49419 | 0 | 0 | 0
SJ | 2034 | April | 109.2312 | 0 | 0.50902 | 0.50902 | 0 | 0 | 0
SJ | 2035 | April | 112.5081 | 0 | 0.52429 | 0.52429 | 0 | 0 | 0
SJ | 2036 | April | 115.8833 | 0 | 0.54002 | 0.54002 | 0 | 0 | 0
SJ | 2037 | April | 119.3598 | 0 | 0.55622 | 0.55622 | 0 | 0 | 0
SJ | 2038 | April | 122.9406 | 0 | 0.5729 | 0.5729 | 0 | 0 | 0
SJ | 2039 | April | 126.6288 | 0 | 0.59009 | 0.59009 | 0 | 0 | 0
SJ | 2040 | April | 130.4277 | 0 | 0.60779 | 0.60779 | 0 | 0 | 0
SJ | 2041 | April | 134.3405 | 0 | 0.62603 | 0.62603 | 0 | 0 | 0
SJ | 2042 | April | 138.3708 | 0 | 0.64481 | 0.64481 | 0 | 0 | 0
SJ | 2043 | April | 142.5219 | 0 | 0.66415 | 0.66415 | 0 | 0 | 0
SJ | 2044 | April | 146.7975 | 0 | 0.68408 | 0.68408 | 0 | 0 | 0
SJ | 2045 | April | 151.2015 | 0 | 0.7046 | 0.7046 | 0 | 0 | 0
SJ | 2046 | April | 155.7375 | 0 | 0.72574 | 0.72574 | 0 | 0 | 0
SJ | 2047 | April | 160.4096 | 0 | 0.74751 | 0.74751 | 0 | 0 | 0
SJ | 2048 | April | 165.2219 | 0 | 0.76994 | 0.76994 | 0 | 0 | 0
SJ | 2049 | April | 170.1786 | 0 | 0.79303 | 0.79303 | 0 | 0 | 0
SJ | 2050 | April | 175.2839 | 0 | 0.81682 | 0.81682 | 0 | 0 | 0
SJ | 2014 | May | 65.0494 | 0 | 0.28183 | 0.28183 | 0 | 0 | 0
SJ | 2015 | May | 67.0009 | 0 | 0.29029 | 0.29029 | 0 | 0 | 0
SJ | 2016 | May | 69.0109 | 0 | 0.29899 | 0.29899 | 0 | 0 | 0
SJ | 2017 | May | 71.0813 | 0 | 0.30796 | 0.30796 | 0 | 0 | 0
SJ | 2018 | May | 73.2137 | 0 | 0.3172 | 0.3172 | 0 | 0 | 0
SJ | 2019 | May | 75.4101 | 0 | 0.32672 | 0.32672 | 0 | 0 | 0
SJ | 2020 | May | 77.6724 | 0 | 0.33652 | 0.33652 | 0 | 0 | 0
SJ | 2021 | May | 80.0026 | 0 | 0.34662 | 0.34662 | 0 | 0 | 0
SJ | 2022 | May | 82.4027 | 0 | 0.35702 | 0.35702 | 0 | 0 | 0
SJ | 2023 | May | 84.8747 | 0 | 0.36773 | 0.36773 | 0 | 0 | 0
SJ | 2024 | May | 87.421 | 0 | 0.37876 | 0.37876 | 0 | 0 | 0
SJ | 2025 | May | 90.0436 | 0 | 0.39012 | 0.39012 | 0 | 0 | 0
SJ | 2026 | May | 92.7449 | 0 | 0.40182 | 0.40182 | 0 | 0 | 0
SJ | 2027 | May | 95.5273 | 0 | 0.41388 | 0.41388 | 0 | 0 | 0
SJ | 2028 | May | 98.3931 | 0 | 0.42629 | 0.42629 | 0 | 0 | 0
SJ | 2029 | May | 101.3449 | 0 | 0.43908 | 0.43908 | 0 | 0 | 0
SJ | 2030 | May | 104.3852 | 0 | 0.45226 | 0.45226 | 0 | 0 | 0
SJ | 2031 | May | 107.5168 | 0 | 0.46582 | 0.46582 | 0 | 0 | 0
SJ | 2032 | May | 110.7423 | 0 | 0.4798 | 0.4798 | 0 | 0 | 0
SJ | 2033 | May | 114.0646 | 0 | 0.49419 | 0.49419 | 0 | 0 | 0
SJ | 2034 | May | 117.4865 | 0 | 0.50902 | 0.50902 | 0 | 0 | 0
SJ | 2035 | May | 121.0111 | 0 | 0.52429 | 0.52429 | 0 | 0 | 0
SJ | 2036 | May | 124.6414 | 0 | 0.54002 | 0.54002 | 0 | 0 | 0
SJ | 2037 | May | 128.3807 | 0 | 0.55622 | 0.55622 | 0 | 0 | 0
SJ | 2038 | May | 132.2321 | 0 | 0.5729 | 0.5729 | 0 | 0 | 0
SJ | 2039 | May | 136.199 | 0 | 0.59009 | 0.59009 | 0 | 0 | 0
SJ | 2040 | May | 140.285 | 0 | 0.60779 | 0.60779 | 0 | 0 | 0
SJ | 2041 | May | 144.4936 | 0 | 0.62603 | 0.62603 | 0 | 0 | 0
SJ | 2042 | May | 148.8284 | 0 | 0.64481 | 0.64481 | 0 | 0 | 0
SJ | 2043 | May | 153.2932 | 0 | 0.66415 | 0.66415 | 0 | 0 | 0
SJ | 2044 | May | 157.892 | 0 | 0.68408 | 0.68408 | 0 | 0 | 0
SJ | 2045 | May | 162.6288 | 0 | 0.7046 | 0.7046 | 0 | 0 | 0
SJ | 2046 | May | 167.5076 | 0 | 0.72574 | 0.72574 | 0 | 0 | 0
SJ | 2047 | May | 172.5329 | 0 | 0.74751 | 0.74751 | 0 | 0 | 0
SJ | 2048 | May | 177.7089 | 0 | 0.76994 | 0.76994 | 0 | 0 | 0
SJ | 2049 | May | 183.0401 | 0 | 0.79303 | 0.79303 | 0 | 0 | 0
SJ | 2050 | May | 188.5313 | 0 | 0.81682 | 0.81682 | 0 | 0 | 0
SJ | 2014 | June | 65.1667 | 0 | 0.28183 | 0.28183 | 0 | 0 | 0
SJ | 2015 | June | 67.1217 | 0 | 0.29029 | 0.29029 | 0 | 0 | 0
SJ | 2016 | June | 69.1354 | 0 | 0.29899 | 0.29899 | 0 | 0 | 0
SJ | 2017 | June | 71.2094 | 0 | 0.30796 | 0.30796 | 0 | 0 | 0
SJ | 2018 | June | 73.3457 | 0 | 0.3172 | 0.3172 | 0 | 0 | 0
SJ | 2019 | June | 75.5461 | 0 | 0.32672 | 0.32672 | 0 | 0 | 0
SJ | 2020 | June | 77.8125 | 0 | 0.33652 | 0.33652 | 0 | 0 | 0
SJ | 2021 | June | 80.1468 | 0 | 0.34662 | 0.34662 | 0 | 0 | 0
SJ | 2022 | June | 82.5513 | 0 | 0.35702 | 0.35702 | 0 | 0 | 0
SJ | 2023 | June | 85.0278 | 0 | 0.36773 | 0.36773 | 0 | 0 | 0
SJ | 2024 | June | 87.5786 | 0 | 0.37876 | 0.37876 | 0 | 0 | 0
SJ | 2025 | June | 90.206 | 0 | 0.39012 | 0.39012 | 0 | 0 | 0
SJ | 2026 | June | 92.9122 | 0 | 0.40182 | 0.40182 | 0 | 0 | 0
SJ | 2027 | June | 95.6995 | 0 | 0.41388 | 0.41388 | 0 | 0 | 0
SJ | 2028 | June | 98.5705 | 0 | 0.42629 | 0.42629 | 0 | 0 | 0
SJ | 2029 | June | 101.5276 | 0 | 0.43908 | 0.43908 | 0 | 0 | 0
SJ | 2030 | June | 104.5735 | 0 | 0.45226 | 0.45226 | 0 | 0 | 0
SJ | 2031 | June | 107.7107 | 0 | 0.46582 | 0.46582 | 0 | 0 | 0
SJ | 2032 | June | 110.942 | 0 | 0.4798 | 0.4798 | 0 | 0 | 0
SJ | 2033 | June | 114.2702 | 0 | 0.49419 | 0.49419 | 0 | 0 | 0
SJ | 2034 | June | 117.6983 | 0 | 0.50902 | 0.50902 | 0 | 0 | 0
SJ | 2035 | June | 121.2293 | 0 | 0.52429 | 0.52429 | 0 | 0 | 0
SJ | 2036 | June | 124.8662 | 0 | 0.54002 | 0.54002 | 0 | 0 | 0
SJ | 2037 | June | 128.6122 | 0 | 0.55622 | 0.55622 | 0 | 0 | 0
SJ | 2038 | June | 132.4705 | 0 | 0.5729 | 0.5729 | 0 | 0 | 0
SJ | 2039 | June | 136.4446 | 0 | 0.59009 | 0.59009 | 0 | 0 | 0
SJ | 2040 | June | 140.538 | 0 | 0.60779 | 0.60779 | 0 | 0 | 0
SJ | 2041 | June | 144.7541 | 0 | 0.62603 | 0.62603 | 0 | 0 | 0
SJ | 2042 | June | 149.0967 | 0 | 0.64481 | 0.64481 | 0 | 0 | 0
SJ | 2043 | June | 153.5697 | 0 | 0.66415 | 0.66415 | 0 | 0 | 0
SJ | 2044 | June | 158.1767 | 0 | 0.68408 | 0.68408 | 0 | 0 | 0
SJ | 2045 | June | 162.922 | 0 | 0.7046 | 0.7046 | 0 | 0 | 0
SJ | 2046 | June | 167.8097 | 0 | 0.72574 | 0.72574 | 0 | 0 | 0
SJ | 2047 | June | 172.844 | 0 | 0.74751 | 0.74751 | 0 | 0 | 0
SJ | 2048 | June | 178.0293 | 0 | 0.76994 | 0.76994 | 0 | 0 | 0
SJ | 2049 | June | 183.3702 | 0 | 0.79303 | 0.79303 | 0 | 0 | 0
SJ | 2050 | June | 188.8713 | 0 | 0.81682 | 0.81682 | 0 | 0 | 0
SJ | 2014 | July | 65.2405 | 0 | 0.28183 | 0.28183 | 0 | 0 | 0
SJ | 2015 | July | 67.1977 | 0 | 0.29029 | 0.29029 | 0 | 0 | 0
SJ | 2016 | July | 69.2137 | 0 | 0.29899 | 0.29899 | 0 | 0 | 0
SJ | 2017 | July | 71.2901 | 0 | 0.30796 | 0.30796 | 0 | 0 | 0
SJ | 2018 | July | 73.4288 | 0 | 0.3172 | 0.3172 | 0 | 0 | 0
SJ | 2019 | July | 75.6317 | 0 | 0.32672 | 0.32672 | 0 | 0 | 0
SJ | 2020 | July | 77.9006 | 0 | 0.33652 | 0.33652 | 0 | 0 | 0
SJ | 2021 | July | 80.2376 | 0 | 0.34662 | 0.34662 | 0 | 0 | 0
SJ | 2022 | July | 82.6447 | 0 | 0.35702 | 0.35702 | 0 | 0 | 0
SJ | 2023 | July | 85.1241 | 0 | 0.36773 | 0.36773 | 0 | 0 | 0
SJ | 2024 | July | 87.6778 | 0 | 0.37876 | 0.37876 | 0 | 0 | 0
SJ | 2025 | July | 90.3081 | 0 | 0.39012 | 0.39012 | 0 | 0 | 0
SJ | 2026 | July | 93.0174 | 0 | 0.40182 | 0.40182 | 0 | 0 | 0
SJ | 2027 | July | 95.8079 | 0 | 0.41388 | 0.41388 | 0 | 0 | 0
SJ | 2028 | July | 98.6821 | 0 | 0.42629 | 0.42629 | 0 | 0 | 0
SJ | 2029 | July | 101.6426 | 0 | 0.43908 | 0.43908 | 0 | 0 | 0
SJ | 2030 | July | 104.6919 | 0 | 0.45226 | 0.45226 | 0 | 0 | 0
SJ | 2031 | July | 107.8326 | 0 | 0.46582 | 0.46582 | 0 | 0 | 0
SJ | 2032 | July | 111.0676 | 0 | 0.4798 | 0.4798 | 0 | 0 | 0
SJ | 2033 | July | 114.3997 | 0 | 0.49419 | 0.49419 | 0 | 0 | 0
SJ | 2034 | July | 117.8316 | 0 | 0.50902 | 0.50902 | 0 | 0 | 0
SJ | 2035 | July | 121.3666 | 0 | 0.52429 | 0.52429 | 0 | 0 | 0
SJ | 2036 | July | 125.0076 | 0 | 0.54002 | 0.54002 | 0 | 0 | 0
SJ | 2037 | July | 128.7578 | 0 | 0.55622 | 0.55622 | 0 | 0 | 0
SJ | 2038 | July | 132.6206 | 0 | 0.5729 | 0.5729 | 0 | 0 | 0
SJ | 2039 | July | 136.5992 | 0 | 0.59009 | 0.59009 | 0 | 0 | 0
SJ | 2040 | July | 140.6971 | 0 | 0.60779 | 0.60779 | 0 | 0 | 0
SJ | 2041 | July | 144.9181 | 0 | 0.62603 | 0.62603 | 0 | 0 | 0
SJ | 2042 | July | 149.2656 | 0 | 0.64481 | 0.64481 | 0 | 0 | 0
SJ | 2043 | July | 153.7436 | 0 | 0.66415 | 0.66415 | 0 | 0 | 0
SJ | 2044 | July | 158.3559 | 0 | 0.68408 | 0.68408 | 0 | 0 | 0
SJ | 2045 | July | 163.1066 | 0 | 0.7046 | 0.7046 | 0 | 0 | 0
SJ | 2046 | July | 167.9998 | 0 | 0.72574 | 0.72574 | 0 | 0 | 0
SJ | 2047 | July | 173.0397 | 0 | 0.74751 | 0.74751 | 0 | 0 | 0
SJ | 2048 | July | 178.2309 | 0 | 0.76994 | 0.76994 | 0 | 0 | 0
SJ | 2049 | July | 183.5779 | 0 | 0.79303 | 0.79303 | 0 | 0 | 0
SJ | 2050 | July | 189.0852 | 0 | 0.81682 | 0.81682 | 0 | 0 | 0
SJ | 2014 | August | 65.1456 | 0 | 0.28183 | 0.28183 | 0 | 0 | 0
SJ | 2015 | August | 67.1 | 0 | 0.29029 | 0.29029 | 0 | 0 | 0
SJ | 2016 | August | 69.113 | 0 | 0.29899 | 0.29899 | 0 | 0 | 0
SJ | 2017 | August | 71.1864 | 0 | 0.30796 | 0.30796 | 0 | 0 | 0
SJ | 2018 | August | 73.322 | 0 | 0.3172 | 0.3172 | 0 | 0 | 0
SJ | 2019 | August | 75.5216 | 0 | 0.32672 | 0.32672 | 0 | 0 | 0
SJ | 2020 | August | 77.7873 | 0 | 0.33652 | 0.33652 | 0 | 0 | 0
SJ | 2021 | August | 80.1209 | 0 | 0.34662 | 0.34662 | 0 | 0 | 0
SJ | 2022 | August | 82.5245 | 0 | 0.35702 | 0.35702 | 0 | 0 | 0
SJ | 2023 | August | 85.0003 | 0 | 0.36773 | 0.36773 | 0 | 0 | 0
SJ | 2024 | August | 87.5503 | 0 | 0.37876 | 0.37876 | 0 | 0 | 0
SJ | 2025 | August | 90.1768 | 0 | 0.39012 | 0.39012 | 0 | 0 | 0
SJ | 2026 | August | 92.8821 | 0 | 0.40182 | 0.40182 | 0 | 0 | 0
SJ | 2027 | August | 95.6686 | 0 | 0.41388 | 0.41388 | 0 | 0 | 0
SJ | 2028 | August | 98.5386 | 0 | 0.42629 | 0.42629 | 0 | 0 | 0
SJ | 2029 | August | 101.4948 | 0 | 0.43908 | 0.43908 | 0 | 0 | 0
SJ | 2030 | August | 104.5396 | 0 | 0.45226 | 0.45226 | 0 | 0 | 0
SJ | 2031 | August | 107.6758 | 0 | 0.46582 | 0.46582 | 0 | 0 | 0
SJ | 2032 | August | 110.9061 | 0 | 0.4798 | 0.4798 | 0 | 0 | 0
SJ | 2033 | August | 114.2333 | 0 | 0.49419 | 0.49419 | 0 | 0 | 0
SJ | 2034 | August | 117.6603 | 0 | 0.50902 | 0.50902 | 0 | 0 | 0
SJ | 2035 | August | 121.1901 | 0 | 0.52429 | 0.52429 | 0 | 0 | 0
SJ | 2036 | August | 124.8258 | 0 | 0.54002 | 0.54002 | 0 | 0 | 0
SJ | 2037 | August | 128.5705 | 0 | 0.55622 | 0.55622 | 0 | 0 | 0
SJ | 2038 | August | 132.4277 | 0 | 0.5729 | 0.5729 | 0 | 0 | 0
SJ | 2039 | August | 136.4005 | 0 | 0.59009 | 0.59009 | 0 | 0 | 0
SJ | 2040 | August | 140.4925 | 0 | 0.60779 | 0.60779 | 0 | 0 | 0
SJ | 2041 | August | 144.7073 | 0 | 0.62603 | 0.62603 | 0 | 0 | 0
SJ | 2042 | August | 149.0485 | 0 | 0.64481 | 0.64481 | 0 | 0 | 0
SJ | 2043 | August | 153.5199 | 0 | 0.66415 | 0.66415 | 0 | 0 | 0
SJ | 2044 | August | 158.1255 | 0 | 0.68408 | 0.68408 | 0 | 0 | 0
SJ | 2045 | August | 162.8693 | 0 | 0.7046 | 0.7046 | 0 | 0 | 0
SJ | 2046 | August | 167.7554 | 0 | 0.72574 | 0.72574 | 0 | 0 | 0
SJ | 2047 | August | 172.7881 | 0 | 0.74751 | 0.74751 | 0 | 0 | 0
SJ | 2048 | August | 177.9717 | 0 | 0.76994 | 0.76994 | 0 | 0 | 0
SJ | 2049 | August | 183.3108 | 0 | 0.79303 | 0.79303 | 0 | 0 | 0
SJ | 2050 | August | 188.8102 | 0 | 0.81682 | 0.81682 | 0 | 0 | 0
SJ | 2014 | September | 64.9239 | 0 | 0.28183 | 0.28183 | 0 | 0 | 0
SJ | 2015 | September | 66.8716 | 0 | 0.29029 | 0.29029 | 0 | 0 | 0
SJ | 2016 | September | 68.8778 | 0 | 0.29899 | 0.29899 | 0 | 0 | 0
SJ | 2017 | September | 70.9441 | 0 | 0.30796 | 0.30796 | 0 | 0 | 0
SJ | 2018 | September | 73.0724 | 0 | 0.3172 | 0.3172 | 0 | 0 | 0
SJ | 2019 | September | 75.2646 | 0 | 0.32672 | 0.32672 | 0 | 0 | 0
SJ | 2020 | September | 77.5225 | 0 | 0.33652 | 0.33652 | 0 | 0 | 0
SJ | 2021 | September | 79.8482 | 0 | 0.34662 | 0.34662 | 0 | 0 | 0
SJ | 2022 | September | 82.2436 | 0 | 0.35702 | 0.35702 | 0 | 0 | 0
SJ | 2023 | September | 84.7109 | 0 | 0.36773 | 0.36773 | 0 | 0 | 0
SJ | 2024 | September | 87.2523 | 0 | 0.37876 | 0.37876 | 0 | 0 | 0
SJ | 2025 | September | 89.8698 | 0 | 0.39012 | 0.39012 | 0 | 0 | 0
SJ | 2026 | September | 92.5659 | 0 | 0.40182 | 0.40182 | 0 | 0 | 0
SJ | 2027 | September | 95.3429 | 0 | 0.41388 | 0.41388 | 0 | 0 | 0
SJ | 2028 | September | 98.2032 | 0 | 0.42629 | 0.42629 | 0 | 0 | 0
SJ | 2029 | September | 101.1493 | 0 | 0.43908 | 0.43908 | 0 | 0 | 0
SJ | 2030 | September | 104.1838 | 0 | 0.45226 | 0.45226 | 0 | 0 | 0
SJ | 2031 | September | 107.3093 | 0 | 0.46582 | 0.46582 | 0 | 0 | 0
SJ | 2032 | September | 110.5286 | 0 | 0.4798 | 0.4798 | 0 | 0 | 0
SJ | 2033 | September | 113.8444 | 0 | 0.49419 | 0.49419 | 0 | 0 | 0
SJ | 2034 | September | 117.2598 | 0 | 0.50902 | 0.50902 | 0 | 0 | 0
SJ | 2035 | September | 120.7776 | 0 | 0.52429 | 0.52429 | 0 | 0 | 0
SJ | 2036 | September | 124.4009 | 0 | 0.54002 | 0.54002 | 0 | 0 | 0
SJ | 2037 | September | 128.1329 | 0 | 0.55622 | 0.55622 | 0 | 0 | 0
SJ | 2038 | September | 131.9769 | 0 | 0.5729 | 0.5729 | 0 | 0 | 0
SJ | 2039 | September | 135.9362 | 0 | 0.59009 | 0.59009 | 0 | 0 | 0
SJ | 2040 | September | 140.0143 | 0 | 0.60779 | 0.60779 | 0 | 0 | 0
SJ | 2041 | September | 144.2147 | 0 | 0.62603 | 0.62603 | 0 | 0 | 0
SJ | 2042 | September | 148.5412 | 0 | 0.64481 | 0.64481 | 0 | 0 | 0
SJ | 2043 | September | 152.9974 | 0 | 0.66415 | 0.66415 | 0 | 0 | 0
SJ | 2044 | September | 157.5873 | 0 | 0.68408 | 0.68408 | 0 | 0 | 0
SJ | 2045 | September | 162.3149 | 0 | 0.7046 | 0.7046 | 0 | 0 | 0
SJ | 2046 | September | 167.1844 | 0 | 0.72574 | 0.72574 | 0 | 0 | 0
SJ | 2047 | September | 172.1999 | 0 | 0.74751 | 0.74751 | 0 | 0 | 0
SJ | 2048 | September | 177.3659 | 0 | 0.76994 | 0.76994 | 0 | 0 | 0
SJ | 2049 | September | 182.6869 | 0 | 0.79303 | 0.79303 | 0 | 0 | 0
SJ | 2050 | September | 188.1675 | 0 | 0.81682 | 0.81682 | 0 | 0 | 0
SJ | 2014 | October | 60.3255 | 0 | 0.28183 | 0.28183 | 0 | 0 | 0
SJ | 2015 | October | 62.1353 | 0 | 0.29029 | 0.29029 | 0 | 0 | 0
SJ | 2016 | October | 63.9993 | 0 | 0.29899 | 0.29899 | 0 | 0 | 0
SJ | 2017 | October | 65.9193 | 0 | 0.30796 | 0.30796 | 0 | 0 | 0
SJ | 2018 | October | 67.8969 | 0 | 0.3172 | 0.3172 | 0 | 0 | 0
SJ | 2019 | October | 69.9338 | 0 | 0.32672 | 0.32672 | 0 | 0 | 0
SJ | 2020 | October | 72.0318 | 0 | 0.33652 | 0.33652 | 0 | 0 | 0
SJ | 2021 | October | 74.1927 | 0 | 0.34662 | 0.34662 | 0 | 0 | 0
SJ | 2022 | October | 76.4185 | 0 | 0.35702 | 0.35702 | 0 | 0 | 0
SJ | 2023 | October | 78.7111 | 0 | 0.36773 | 0.36773 | 0 | 0 | 0
SJ | 2024 | October | 81.0724 | 0 | 0.37876 | 0.37876 | 0 | 0 | 0
SJ | 2025 | October | 83.5046 | 0 | 0.39012 | 0.39012 | 0 | 0 | 0
SJ | 2026 | October | 86.0097 | 0 | 0.40182 | 0.40182 | 0 | 0 | 0
SJ | 2027 | October | 88.59 | 0 | 0.41388 | 0.41388 | 0 | 0 | 0
SJ | 2028 | October | 91.2477 | 0 | 0.42629 | 0.42629 | 0 | 0 | 0
SJ | 2029 | October | 93.9851 | 0 | 0.43908 | 0.43908 | 0 | 0 | 0
SJ | 2030 | October | 96.8047 | 0 | 0.45226 | 0.45226 | 0 | 0 | 0
SJ | 2031 | October | 99.7088 | 0 | 0.46582 | 0.46582 | 0 | 0 | 0
SJ | 2032 | October | 102.7001 | 0 | 0.4798 | 0.4798 | 0 | 0 | 0
SJ | 2033 | October | 105.7811 | 0 | 0.49419 | 0.49419 | 0 | 0 | 0
SJ | 2034 | October | 108.9545 | 0 | 0.50902 | 0.50902 | 0 | 0 | 0
SJ | 2035 | October | 112.2232 | 0 | 0.52429 | 0.52429 | 0 | 0 | 0
SJ | 2036 | October | 115.5899 | 0 | 0.54002 | 0.54002 | 0 | 0 | 0
SJ | 2037 | October | 119.0576 | 0 | 0.55622 | 0.55622 | 0 | 0 | 0
SJ | 2038 | October | 122.6293 | 0 | 0.5729 | 0.5729 | 0 | 0 | 0
SJ | 2039 | October | 126.3082 | 0 | 0.59009 | 0.59009 | 0 | 0 | 0
SJ | 2040 | October | 130.0974 | 0 | 0.60779 | 0.60779 | 0 | 0 | 0
SJ | 2041 | October | 134.0003 | 0 | 0.62603 | 0.62603 | 0 | 0 | 0
SJ | 2042 | October | 138.0204 | 0 | 0.64481 | 0.64481 | 0 | 0 | 0
SJ | 2043 | October | 142.161 | 0 | 0.66415 | 0.66415 | 0 | 0 | 0
SJ | 2044 | October | 146.4258 | 0 | 0.68408 | 0.68408 | 0 | 0 | 0
SJ | 2045 | October | 150.8186 | 0 | 0.7046 | 0.7046 | 0 | 0 | 0
SJ | 2046 | October | 155.3431 | 0 | 0.72574 | 0.72574 | 0 | 0 | 0
SJ | 2047 | October | 160.0034 | 0 | 0.74751 | 0.74751 | 0 | 0 | 0
SJ | 2048 | October | 164.8035 | 0 | 0.76994 | 0.76994 | 0 | 0 | 0
SJ | 2049 | October | 169.7476 | 0 | 0.79303 | 0.79303 | 0 | 0 | 0
SJ | 2050 | October | 174.8401 | 0 | 0.81682 | 0.81682 | 0 | 0 | 0
SJ | 2014 | November | 60.1158 | 0 | 0.28183 | 0.28183 | 0 | 0 | 0
SJ | 2015 | November | 61.9193 | 0 | 0.29029 | 0.29029 | 0 | 0 | 0
SJ | 2016 | November | 63.7769 | 0 | 0.29899 | 0.29899 | 0 | 0 | 0
SJ | 2017 | November | 65.6902 | 0 | 0.30796 | 0.30796 | 0 | 0 | 0
SJ | 2018 | November | 67.6609 | 0 | 0.3172 | 0.3172 | 0 | 0 | 0
SJ | 2019 | November | 69.6907 | 0 | 0.32672 | 0.32672 | 0 | 0 | 0
SJ | 2020 | November | 71.7814 | 0 | 0.33652 | 0.33652 | 0 | 0 | 0
SJ | 2021 | November | 73.9349 | 0 | 0.34662 | 0.34662 | 0 | 0 | 0
SJ | 2022 | November | 76.1529 | 0 | 0.35702 | 0.35702 | 0 | 0 | 0
SJ | 2023 | November | 78.4375 | 0 | 0.36773 | 0.36773 | 0 | 0 | 0
SJ | 2024 | November | 80.7906 | 0 | 0.37876 | 0.37876 | 0 | 0 | 0
SJ | 2025 | November | 83.2144 | 0 | 0.39012 | 0.39012 | 0 | 0 | 0
SJ | 2026 | November | 85.7108 | 0 | 0.40182 | 0.40182 | 0 | 0 | 0
SJ | 2027 | November | 88.2821 | 0 | 0.41388 | 0.41388 | 0 | 0 | 0
SJ | 2028 | November | 90.9306 | 0 | 0.42629 | 0.42629 | 0 | 0 | 0
SJ | 2029 | November | 93.6585 | 0 | 0.43908 | 0.43908 | 0 | 0 | 0
SJ | 2030 | November | 96.4683 | 0 | 0.45226 | 0.45226 | 0 | 0 | 0
SJ | 2031 | November | 99.3623 | 0 | 0.46582 | 0.46582 | 0 | 0 | 0
SJ | 2032 | November | 102.3432 | 0 | 0.4798 | 0.4798 | 0 | 0 | 0
SJ | 2033 | November | 105.4135 | 0 | 0.49419 | 0.49419 | 0 | 0 | 0
SJ | 2034 | November | 108.5759 | 0 | 0.50902 | 0.50902 | 0 | 0 | 0
SJ | 2035 | November | 111.8331 | 0 | 0.52429 | 0.52429 | 0 | 0 | 0
SJ | 2036 | November | 115.1881 | 0 | 0.54002 | 0.54002 | 0 | 0 | 0
SJ | 2037 | November | 118.6438 | 0 | 0.55622 | 0.55622 | 0 | 0 | 0
SJ | 2038 | November | 122.2031 | 0 | 0.5729 | 0.5729 | 0 | 0 | 0
SJ | 2039 | November | 125.8692 | 0 | 0.59009 | 0.59009 | 0 | 0 | 0
SJ | 2040 | November | 129.6453 | 0 | 0.60779 | 0.60779 | 0 | 0 | 0
SJ | 2041 | November | 133.5346 | 0 | 0.62603 | 0.62603 | 0 | 0 | 0
SJ | 2042 | November | 137.5407 | 0 | 0.64481 | 0.64481 | 0 | 0 | 0
SJ | 2043 | November | 141.6669 | 0 | 0.66415 | 0.66415 | 0 | 0 | 0
SJ | 2044 | November | 145.9169 | 0 | 0.68408 | 0.68408 | 0 | 0 | 0
SJ | 2045 | November | 150.2944 | 0 | 0.7046 | 0.7046 | 0 | 0 | 0
SJ | 2046 | November | 154.8032 | 0 | 0.72574 | 0.72574 | 0 | 0 | 0
SJ | 2047 | November | 159.4473 | 0 | 0.74751 | 0.74751 | 0 | 0 | 0
SJ | 2048 | November | 164.2307 | 0 | 0.76994 | 0.76994 | 0 | 0 | 0
SJ | 2049 | November | 169.1577 | 0 | 0.79303 | 0.79303 | 0 | 0 | 0
SJ | 2050 | November | 174.2324 | 0 | 0.81682 | 0.81682 | 0 | 0 | 0
SJ | 2014 | December | 60.0267 | 0 | 0.28183 | 0.28183 | 0 | 0 | 0
SJ | 2015 | December | 61.8275 | 0 | 0.29029 | 0.29029 | 0 | 0 | 0
SJ | 2016 | December | 63.6823 | 0 | 0.29899 | 0.29899 | 0 | 0 | 0
SJ | 2017 | December | 65.5927 | 0 | 0.30796 | 0.30796 | 0 | 0 | 0
SJ | 2018 | December | 67.5605 | 0 | 0.3172 | 0.3172 | 0 | 0 | 0
SJ | 2019 | December | 69.5873 | 0 | 0.32672 | 0.32672 | 0 | 0 | 0
SJ | 2020 | December | 71.675 | 0 | 0.33652 | 0.33652 | 0 | 0 | 0
SJ | 2021 | December | 73.8252 | 0 | 0.34662 | 0.34662 | 0 | 0 | 0
SJ | 2022 | December | 76.04 | 0 | 0.35702 | 0.35702 | 0 | 0 | 0
SJ | 2023 | December | 78.3212 | 0 | 0.36773 | 0.36773 | 0 | 0 | 0
SJ | 2024 | December | 80.6708 | 0 | 0.37876 | 0.37876 | 0 | 0 | 0
SJ | 2025 | December | 83.0909 | 0 | 0.39012 | 0.39012 | 0 | 0 | 0
SJ | 2026 | December | 85.5837 | 0 | 0.40182 | 0.40182 | 0 | 0 | 0
SJ | 2027 | December | 88.1512 | 0 | 0.41388 | 0.41388 | 0 | 0 | 0
SJ | 2028 | December | 90.7957 | 0 | 0.42629 | 0.42629 | 0 | 0 | 0
SJ | 2029 | December | 93.5196 | 0 | 0.43908 | 0.43908 | 0 | 0 | 0
SJ | 2030 | December | 96.3252 | 0 | 0.45226 | 0.45226 | 0 | 0 | 0
SJ | 2031 | December | 99.2149 | 0 | 0.46582 | 0.46582 | 0 | 0 | 0
SJ | 2032 | December | 102.1914 | 0 | 0.4798 | 0.4798 | 0 | 0 | 0
SJ | 2033 | December | 105.2571 | 0 | 0.49419 | 0.49419 | 0 | 0 | 0
SJ | 2034 | December | 108.4148 | 0 | 0.50902 | 0.50902 | 0 | 0 | 0
SJ | 2035 | December | 111.6673 | 0 | 0.52429 | 0.52429 | 0 | 0 | 0
SJ | 2036 | December | 115.0173 | 0 | 0.54002 | 0.54002 | 0 | 0 | 0
SJ | 2037 | December | 118.4678 | 0 | 0.55622 | 0.55622 | 0 | 0 | 0
SJ | 2038 | December | 122.0218 | 0 | 0.5729 | 0.5729 | 0 | 0 | 0
SJ | 2039 | December | 125.6825 | 0 | 0.59009 | 0.59009 | 0 | 0 | 0
SJ | 2040 | December | 129.453 | 0 | 0.60779 | 0.60779 | 0 | 0 | 0
SJ | 2041 | December | 133.3366 | 0 | 0.62603 | 0.62603 | 0 | 0 | 0
SJ | 2042 | December | 137.3366 | 0 | 0.64481 | 0.64481 | 0 | 0 | 0
SJ | 2043 | December | 141.4567 | 0 | 0.66415 | 0.66415 | 0 | 0 | 0
SJ | 2044 | December | 145.7005 | 0 | 0.68408 | 0.68408 | 0 | 0 | 0
SJ | 2045 | December | 150.0715 | 0 | 0.7046 | 0.7046 | 0 | 0 | 0
SJ | 2046 | December | 154.5736 | 0 | 0.72574 | 0.72574 | 0 | 0 | 0
SJ | 2047 | December | 159.2108 | 0 | 0.74751 | 0.74751 | 0 | 0 | 0
SJ | 2048 | December | 163.9871 | 0 | 0.76994 | 0.76994 | 0 | 0 | 0
SJ | 2049 | December | 168.9068 | 0 | 0.79303 | 0.79303 | 0 | 0 | 0
SJ | 2050 | December | 173.974 | 0 | 0.81682 | 0.81682 | 0 | 0 | 0
TL | 2014 | January | 20.9139 | 0 | 0 | 0 | 0 | 0 | 0
TL | 2015 | January | 21.5413 | 0 | 0 | 0 | 0 | 0 | 0
TL | 2016 | January | 22.1875 | 0 | 0 | 0 | 0 | 0 | 0
TL | 2017 | January | 22.8531 | 0 | 0 | 0 | 0 | 0 | 0
TL | 2018 | January | 23.5387 | 0 | 0 | 0 | 0 | 0 | 0
TL | 2019 | January | 24.2449 | 0 | 0 | 0 | 0 | 0 | 0
TL | 2020 | January | 24.9722 | 0 | 0 | 0 | 0 | 0 | 0
TL | 2021 | January | 25.7214 | 0 | 0 | 0 | 0 | 0 | 0
TL | 2022 | January | 26.4931 | 0 | 0 | 0 | 0 | 0 | 0
TL | 2023 | January | 27.2878 | 0 | 0 | 0 | 0 | 0 | 0
TL | 2024 | January | 28.1065 | 0 | 0 | 0 | 0 | 0 | 0
TL | 2025 | January | 28.9497 | 0 | 0 | 0 | 0 | 0 | 0
TL | 2026 | January | 29.8182 | 0 | 0 | 0 | 0 | 0 | 0
TL | 2027 | January | 30.7127 | 0 | 0 | 0 | 0 | 0 | 0
TL | 2028 | January | 31.6341 | 0 | 0 | 0 | 0 | 0 | 0
TL | 2029 | January | 32.5831 | 0 | 0 | 0 | 0 | 0 | 0
TL | 2030 | January | 33.5606 | 0 | 0 | 0 | 0 | 0 | 0
TL | 2031 | January | 34.5674 | 0 | 0 | 0 | 0 | 0 | 0
TL | 2032 | January | 35.6045 | 0 | 0 | 0 | 0 | 0 | 0
TL | 2033 | January | 36.6726 | 0 | 0 | 0 | 0 | 0 | 0
TL | 2034 | January | 37.7728 | 0 | 0 | 0 | 0 | 0 | 0
TL | 2035 | January | 38.9059 | 0 | 0 | 0 | 0 | 0 | 0
TL | 2036 | January | 40.0731 | 0 | 0 | 0 | 0 | 0 | 0
TL | 2037 | January | 41.2753 | 0 | 0 | 0 | 0 | 0 | 0
TL | 2038 | January | 42.5136 | 0 | 0 | 0 | 0 | 0 | 0
TL | 2039 | January | 43.789 | 0 | 0 | 0 | 0 | 0 | 0
TL | 2040 | January | 45.1027 | 0 | 0 | 0 | 0 | 0 | 0
TL | 2041 | January | 46.4557 | 0 | 0 | 0 | 0 | 0 | 0
TL | 2042 | January | 47.8494 | 0 | 0 | 0 | 0 | 0 | 0
TL | 2043 | January | 49.2849 | 0 | 0 | 0 | 0 | 0 | 0
TL | 2044 | January | 50.7634 | 0 | 0 | 0 | 0 | 0 | 0
TL | 2045 | January | 52.2863 | 0 | 0 | 0 | 0 | 0 | 0
TL | 2046 | January | 53.8549 | 0 | 0 | 0 | 0 | 0 | 0
TL | 2047 | January | 55.4706 | 0 | 0 | 0 | 0 | 0 | 0
TL | 2048 | January | 57.1347 | 0 | 0 | 0 | 0 | 0 | 0
TL | 2049 | January | 58.8487 | 0 | 0 | 0 | 0 | 0 | 0
TL | 2050 | January | 60.6142 | 0 | 0 | 0 | 0 | 0 | 0
TL | 2014 | February | 21.0669 | 0 | 0 | 0 | 0 | 0 | 0
TL | 2015 | February | 21.699 | 0 | 0 | 0 | 0 | 0 | 0
TL | 2016 | February | 22.3499 | 0 | 0 | 0 | 0 | 0 | 0
TL | 2017 | February | 23.0204 | 0 | 0 | 0 | 0 | 0 | 0
TL | 2018 | February | 23.711 | 0 | 0 | 0 | 0 | 0 | 0
TL | 2019 | February | 24.4224 | 0 | 0 | 0 | 0 | 0 | 0
TL | 2020 | February | 25.155 | 0 | 0 | 0 | 0 | 0 | 0
TL | 2021 | February | 25.9097 | 0 | 0 | 0 | 0 | 0 | 0
TL | 2022 | February | 26.687 | 0 | 0 | 0 | 0 | 0 | 0
TL | 2023 | February | 27.4876 | 0 | 0 | 0 | 0 | 0 | 0
TL | 2024 | February | 28.3122 | 0 | 0 | 0 | 0 | 0 | 0
TL | 2025 | February | 29.1616 | 0 | 0 | 0 | 0 | 0 | 0
TL | 2026 | February | 30.0364 | 0 | 0 | 0 | 0 | 0 | 0
TL | 2027 | February | 30.9375 | 0 | 0 | 0 | 0 | 0 | 0
TL | 2028 | February | 31.8656 | 0 | 0 | 0 | 0 | 0 | 0
TL | 2029 | February | 32.8216 | 0 | 0 | 0 | 0 | 0 | 0
TL | 2030 | February | 33.8063 | 0 | 0 | 0 | 0 | 0 | 0
TL | 2031 | February | 34.8204 | 0 | 0 | 0 | 0 | 0 | 0
TL | 2032 | February | 35.8651 | 0 | 0 | 0 | 0 | 0 | 0
TL | 2033 | February | 36.941 | 0 | 0 | 0 | 0 | 0 | 0
TL | 2034 | February | 38.0492 | 0 | 0 | 0 | 0 | 0 | 0
TL | 2035 | February | 39.1907 | 0 | 0 | 0 | 0 | 0 | 0
TL | 2036 | February | 40.3664 | 0 | 0 | 0 | 0 | 0 | 0
TL | 2037 | February | 41.5774 | 0 | 0 | 0 | 0 | 0 | 0
TL | 2038 | February | 42.8248 | 0 | 0 | 0 | 0 | 0 | 0
TL | 2039 | February | 44.1095 | 0 | 0 | 0 | 0 | 0 | 0
TL | 2040 | February | 45.4328 | 0 | 0 | 0 | 0 | 0 | 0
TL | 2041 | February | 46.7958 | 0 | 0 | 0 | 0 | 0 | 0
TL | 2042 | February | 48.1996 | 0 | 0 | 0 | 0 | 0 | 0
TL | 2043 | February | 49.6456 | 0 | 0 | 0 | 0 | 0 | 0
TL | 2044 | February | 51.135 | 0 | 0 | 0 | 0 | 0 | 0
TL | 2045 | February | 52.6691 | 0 | 0 | 0 | 0 | 0 | 0
TL | 2046 | February | 54.2491 | 0 | 0 | 0 | 0 | 0 | 0
TL | 2047 | February | 55.8766 | 0 | 0 | 0 | 0 | 0 | 0
TL | 2048 | February | 57.5529 | 0 | 0 | 0 | 0 | 0 | 0
TL | 2049 | February | 59.2795 | 0 | 0 | 0 | 0 | 0 | 0
TL | 2050 | February | 61.0579 | 0 | 0 | 0 | 0 | 0 | 0
TL | 2014 | March | 21.3247 | 0 | 0 | 0 | 0 | 0 | 0
TL | 2015 | March | 21.9645 | 0 | 0 | 0 | 0 | 0 | 0
TL | 2016 | March | 22.6234 | 0 | 0 | 0 | 0 | 0 | 0
TL | 2017 | March | 23.3021 | 0 | 0 | 0 | 0 | 0 | 0
TL | 2018 | March | 24.0012 | 0 | 0 | 0 | 0 | 0 | 0
TL | 2019 | March | 24.7212 | 0 | 0 | 0 | 0 | 0 | 0
TL | 2020 | March | 25.4629 | 0 | 0 | 0 | 0 | 0 | 0
TL | 2021 | March | 26.2267 | 0 | 0 | 0 | 0 | 0 | 0
TL | 2022 | March | 27.0135 | 0 | 0 | 0 | 0 | 0 | 0
TL | 2023 | March | 27.824 | 0 | 0 | 0 | 0 | 0 | 0
TL | 2024 | March | 28.6587 | 0 | 0 | 0 | 0 | 0 | 0
TL | 2025 | March | 29.5184 | 0 | 0 | 0 | 0 | 0 | 0
TL | 2026 | March | 30.404 | 0 | 0 | 0 | 0 | 0 | 0
TL | 2027 | March | 31.3161 | 0 | 0 | 0 | 0 | 0 | 0
TL | 2028 | March | 32.2556 | 0 | 0 | 0 | 0 | 0 | 0
TL | 2029 | March | 33.2233 | 0 | 0 | 0 | 0 | 0 | 0
TL | 2030 | March | 34.22 | 0 | 0 | 0 | 0 | 0 | 0
TL | 2031 | March | 35.2465 | 0 | 0 | 0 | 0 | 0 | 0
TL | 2032 | March | 36.3039 | 0 | 0 | 0 | 0 | 0 | 0
TL | 2033 | March | 37.3931 | 0 | 0 | 0 | 0 | 0 | 0
TL | 2034 | March | 38.5149 | 0 | 0 | 0 | 0 | 0 | 0
TL | 2035 | March | 39.6703 | 0 | 0 | 0 | 0 | 0 | 0
TL | 2036 | March | 40.8604 | 0 | 0 | 0 | 0 | 0 | 0
TL | 2037 | March | 42.0862 | 0 | 0 | 0 | 0 | 0 | 0
TL | 2038 | March | 43.3488 | 0 | 0 | 0 | 0 | 0 | 0
TL | 2039 | March | 44.6493 | 0 | 0 | 0 | 0 | 0 | 0
TL | 2040 | March | 45.9888 | 0 | 0 | 0 | 0 | 0 | 0
TL | 2041 | March | 47.3684 | 0 | 0 | 0 | 0 | 0 | 0
TL | 2042 | March | 48.7895 | 0 | 0 | 0 | 0 | 0 | 0
TL | 2043 | March | 50.2532 | 0 | 0 | 0 | 0 | 0 | 0
TL | 2044 | March | 51.7607 | 0 | 0 | 0 | 0 | 0 | 0
TL | 2045 | March | 53.3136 | 0 | 0 | 0 | 0 | 0 | 0
TL | 2046 | March | 54.913 | 0 | 0 | 0 | 0 | 0 | 0
TL | 2047 | March | 56.5604 | 0 | 0 | 0 | 0 | 0 | 0
TL | 2048 | March | 58.2572 | 0 | 0 | 0 | 0 | 0 | 0
TL | 2049 | March | 60.0049 | 0 | 0 | 0 | 0 | 0 | 0
TL | 2050 | March | 61.805 | 0 | 0 | 0 | 0 | 0 | 0
TL | 2014 | April | 21.6306 | 0 | 0 | 0 | 0 | 0 | 0
TL | 2015 | April | 22.2795 | 0 | 0 | 0 | 0 | 0 | 0
TL | 2016 | April | 22.9479 | 0 | 0 | 0 | 0 | 0 | 0
TL | 2017 | April | 23.6363 | 0 | 0 | 0 | 0 | 0 | 0
TL | 2018 | April | 24.3454 | 0 | 0 | 0 | 0 | 0 | 0
TL | 2019 | April | 25.0758 | 0 | 0 | 0 | 0 | 0 | 0
TL | 2020 | April | 25.8281 | 0 | 0 | 0 | 0 | 0 | 0
TL | 2021 | April | 26.6029 | 0 | 0 | 0 | 0 | 0 | 0
TL | 2022 | April | 27.401 | 0 | 0 | 0 | 0 | 0 | 0
TL | 2023 | April | 28.223 | 0 | 0 | 0 | 0 | 0 | 0
TL | 2024 | April | 29.0697 | 0 | 0 | 0 | 0 | 0 | 0
TL | 2025 | April | 29.9418 | 0 | 0 | 0 | 0 | 0 | 0
TL | 2026 | April | 30.8401 | 0 | 0 | 0 | 0 | 0 | 0
TL | 2027 | April | 31.7653 | 0 | 0 | 0 | 0 | 0 | 0
TL | 2028 | April | 32.7182 | 0 | 0 | 0 | 0 | 0 | 0
TL | 2029 | April | 33.6998 | 0 | 0 | 0 | 0 | 0 | 0
TL | 2030 | April | 34.7108 | 0 | 0 | 0 | 0 | 0 | 0
TL | 2031 | April | 35.7521 | 0 | 0 | 0 | 0 | 0 | 0
TL | 2032 | April | 36.8246 | 0 | 0 | 0 | 0 | 0 | 0
TL | 2033 | April | 37.9294 | 0 | 0 | 0 | 0 | 0 | 0
TL | 2034 | April | 39.0673 | 0 | 0 | 0 | 0 | 0 | 0
TL | 2035 | April | 40.2393 | 0 | 0 | 0 | 0 | 0 | 0
TL | 2036 | April | 41.4465 | 0 | 0 | 0 | 0 | 0 | 0
TL | 2037 | April | 42.6899 | 0 | 0 | 0 | 0 | 0 | 0
TL | 2038 | April | 43.9706 | 0 | 0 | 0 | 0 | 0 | 0
TL | 2039 | April | 45.2897 | 0 | 0 | 0 | 0 | 0 | 0
TL | 2040 | April | 46.6484 | 0 | 0 | 0 | 0 | 0 | 0
TL | 2041 | April | 48.0478 | 0 | 0 | 0 | 0 | 0 | 0
TL | 2042 | April | 49.4892 | 0 | 0 | 0 | 0 | 0 | 0
TL | 2043 | April | 50.9739 | 0 | 0 | 0 | 0 | 0 | 0
TL | 2044 | April | 52.5031 | 0 | 0 | 0 | 0 | 0 | 0
TL | 2045 | April | 54.0782 | 0 | 0 | 0 | 0 | 0 | 0
TL | 2046 | April | 55.7006 | 0 | 0 | 0 | 0 | 0 | 0
TL | 2047 | April | 57.3716 | 0 | 0 | 0 | 0 | 0 | 0
TL | 2048 | April | 59.0928 | 0 | 0 | 0 | 0 | 0 | 0
TL | 2049 | April | 60.8655 | 0 | 0 | 0 | 0 | 0 | 0
TL | 2050 | April | 62.6915 | 0 | 0 | 0 | 0 | 0 | 0
TL | 2014 | May | 24.5807 | 0 | 0 | 0 | 0 | 0 | 0
TL | 2015 | May | 25.3182 | 0 | 0 | 0 | 0 | 0 | 0
TL | 2016 | May | 26.0777 | 0 | 0 | 0 | 0 | 0 | 0
TL | 2017 | May | 26.86 | 0 | 0 | 0 | 0 | 0 | 0
TL | 2018 | May | 27.6658 | 0 | 0 | 0 | 0 | 0 | 0
TL | 2019 | May | 28.4958 | 0 | 0 | 0 | 0 | 0 | 0
TL | 2020 | May | 29.3507 | 0 | 0 | 0 | 0 | 0 | 0
TL | 2021 | May | 30.2312 | 0 | 0 | 0 | 0 | 0 | 0
TL | 2022 | May | 31.1382 | 0 | 0 | 0 | 0 | 0 | 0
TL | 2023 | May | 32.0723 | 0 | 0 | 0 | 0 | 0 | 0
TL | 2024 | May | 33.0345 | 0 | 0 | 0 | 0 | 0 | 0
TL | 2025 | May | 34.0255 | 0 | 0 | 0 | 0 | 0 | 0
TL | 2026 | May | 35.0463 | 0 | 0 | 0 | 0 | 0 | 0
TL | 2027 | May | 36.0977 | 0 | 0 | 0 | 0 | 0 | 0
TL | 2028 | May | 37.1806 | 0 | 0 | 0 | 0 | 0 | 0
TL | 2029 | May | 38.296 | 0 | 0 | 0 | 0 | 0 | 0
TL | 2030 | May | 39.4449 | 0 | 0 | 0 | 0 | 0 | 0
TL | 2031 | May | 40.6282 | 0 | 0 | 0 | 0 | 0 | 0
TL | 2032 | May | 41.8471 | 0 | 0 | 0 | 0 | 0 | 0
TL | 2033 | May | 43.1025 | 0 | 0 | 0 | 0 | 0 | 0
TL | 2034 | May | 44.3956 | 0 | 0 | 0 | 0 | 0 | 0
TL | 2035 | May | 45.7274 | 0 | 0 | 0 | 0 | 0 | 0
TL | 2036 | May | 47.0993 | 0 | 0 | 0 | 0 | 0 | 0
TL | 2037 | May | 48.5122 | 0 | 0 | 0 | 0 | 0 | 0
TL | 2038 | May | 49.9676 | 0 | 0 | 0 | 0 | 0 | 0
TL | 2039 | May | 51.4666 | 0 | 0 | 0 | 0 | 0 | 0
TL | 2040 | May | 53.0106 | 0 | 0 | 0 | 0 | 0 | 0
TL | 2041 | May | 54.6009 | 0 | 0 | 0 | 0 | 0 | 0
TL | 2042 | May | 56.239 | 0 | 0 | 0 | 0 | 0 | 0
TL | 2043 | May | 57.9261 | 0 | 0 | 0 | 0 | 0 | 0
TL | 2044 | May | 59.6639 | 0 | 0 | 0 | 0 | 0 | 0
TL | 2045 | May | 61.4538 | 0 | 0 | 0 | 0 | 0 | 0
TL | 2046 | May | 63.2975 | 0 | 0 | 0 | 0 | 0 | 0
TL | 2047 | May | 65.1964 | 0 | 0 | 0 | 0 | 0 | 0
TL | 2048 | May | 67.1523 | 0 | 0 | 0 | 0 | 0 | 0
TL | 2049 | May | 69.1668 | 0 | 0 | 0 | 0 | 0 | 0
TL | 2050 | May | 71.2418 | 0 | 0 | 0 | 0 | 0 | 0
TL | 2014 | June | 24.7405 | 0 | 0 | 0 | 0 | 0 | 0
TL | 2015 | June | 25.4827 | 0 | 0 | 0 | 0 | 0 | 0
TL | 2016 | June | 26.2472 | 0 | 0 | 0 | 0 | 0 | 0
TL | 2017 | June | 27.0346 | 0 | 0 | 0 | 0 | 0 | 0
TL | 2018 | June | 27.8456 | 0 | 0 | 0 | 0 | 0 | 0
TL | 2019 | June | 28.681 | 0 | 0 | 0 | 0 | 0 | 0
TL | 2020 | June | 29.5414 | 0 | 0 | 0 | 0 | 0 | 0
TL | 2021 | June | 30.4277 | 0 | 0 | 0 | 0 | 0 | 0
TL | 2022 | June | 31.3405 | 0 | 0 | 0 | 0 | 0 | 0
TL | 2023 | June | 32.2807 | 0 | 0 | 0 | 0 | 0 | 0
TL | 2024 | June | 33.2491 | 0 | 0 | 0 | 0 | 0 | 0
TL | 2025 | June | 34.2466 | 0 | 0 | 0 | 0 | 0 | 0
TL | 2026 | June | 35.274 | 0 | 0 | 0 | 0 | 0 | 0
TL | 2027 | June | 36.3322 | 0 | 0 | 0 | 0 | 0 | 0
TL | 2028 | June | 37.4222 | 0 | 0 | 0 | 0 | 0 | 0
TL | 2029 | June | 38.5449 | 0 | 0 | 0 | 0 | 0 | 0
TL | 2030 | June | 39.7012 | 0 | 0 | 0 | 0 | 0 | 0
TL | 2031 | June | 40.8922 | 0 | 0 | 0 | 0 | 0 | 0
TL | 2032 | June | 42.119 | 0 | 0 | 0 | 0 | 0 | 0
TL | 2033 | June | 43.3826 | 0 | 0 | 0 | 0 | 0 | 0
TL | 2034 | June | 44.684 | 0 | 0 | 0 | 0 | 0 | 0
TL | 2035 | June | 46.0246 | 0 | 0 | 0 | 0 | 0 | 0
TL | 2036 | June | 47.4053 | 0 | 0 | 0 | 0 | 0 | 0
TL | 2037 | June | 48.8275 | 0 | 0 | 0 | 0 | 0 | 0
TL | 2038 | June | 50.2923 | 0 | 0 | 0 | 0 | 0 | 0
TL | 2039 | June | 51.8011 | 0 | 0 | 0 | 0 | 0 | 0
TL | 2040 | June | 53.3551 | 0 | 0 | 0 | 0 | 0 | 0
TL | 2041 | June | 54.9557 | 0 | 0 | 0 | 0 | 0 | 0
TL | 2042 | June | 56.6044 | 0 | 0 | 0 | 0 | 0 | 0
TL | 2043 | June | 58.3025 | 0 | 0 | 0 | 0 | 0 | 0
TL | 2044 | June | 60.0516 | 0 | 0 | 0 | 0 | 0 | 0
TL | 2045 | June | 61.8532 | 0 | 0 | 0 | 0 | 0 | 0
TL | 2046 | June | 63.7088 | 0 | 0 | 0 | 0 | 0 | 0
TL | 2047 | June | 65.62 | 0 | 0 | 0 | 0 | 0 | 0
TL | 2048 | June | 67.5886 | 0 | 0 | 0 | 0 | 0 | 0
TL | 2049 | June | 69.6163 | 0 | 0 | 0 | 0 | 0 | 0
TL | 2050 | June | 71.7048 | 0 | 0 | 0 | 0 | 0 | 0
TL | 2014 | July | 24.8094 | 0 | 0 | 0 | 0 | 0 | 0
TL | 2015 | July | 25.5537 | 0 | 0 | 0 | 0 | 0 | 0
TL | 2016 | July | 26.3203 | 0 | 0 | 0 | 0 | 0 | 0
TL | 2017 | July | 27.1099 | 0 | 0 | 0 | 0 | 0 | 0
TL | 2018 | July | 27.9232 | 0 | 0 | 0 | 0 | 0 | 0
TL | 2019 | July | 28.7609 | 0 | 0 | 0 | 0 | 0 | 0
TL | 2020 | July | 29.6237 | 0 | 0 | 0 | 0 | 0 | 0
TL | 2021 | July | 30.5124 | 0 | 0 | 0 | 0 | 0 | 0
TL | 2022 | July | 31.4278 | 0 | 0 | 0 | 0 | 0 | 0
TL | 2023 | July | 32.3706 | 0 | 0 | 0 | 0 | 0 | 0
TL | 2024 | July | 33.3417 | 0 | 0 | 0 | 0 | 0 | 0
TL | 2025 | July | 34.342 | 0 | 0 | 0 | 0 | 0 | 0
TL | 2026 | July | 35.3723 | 0 | 0 | 0 | 0 | 0 | 0
TL | 2027 | July | 36.4334 | 0 | 0 | 0 | 0 | 0 | 0
TL | 2028 | July | 37.5264 | 0 | 0 | 0 | 0 | 0 | 0
TL | 2029 | July | 38.6522 | 0 | 0 | 0 | 0 | 0 | 0
TL | 2030 | July | 39.8118 | 0 | 0 | 0 | 0 | 0 | 0
TL | 2031 | July | 41.0061 | 0 | 0 | 0 | 0 | 0 | 0
TL | 2032 | July | 42.2363 | 0 | 0 | 0 | 0 | 0 | 0
TL | 2033 | July | 43.5034 | 0 | 0 | 0 | 0 | 0 | 0
TL | 2034 | July | 44.8085 | 0 | 0 | 0 | 0 | 0 | 0
TL | 2035 | July | 46.1528 | 0 | 0 | 0 | 0 | 0 | 0
TL | 2036 | July | 47.5374 | 0 | 0 | 0 | 0 | 0 | 0
TL | 2037 | July | 48.9635 | 0 | 0 | 0 | 0 | 0 | 0
TL | 2038 | July | 50.4324 | 0 | 0 | 0 | 0 | 0 | 0
TL | 2039 | July | 51.9454 | 0 | 0 | 0 | 0 | 0 | 0
TL | 2040 | July | 53.5037 | 0 | 0 | 0 | 0 | 0 | 0
TL | 2041 | July | 55.1088 | 0 | 0 | 0 | 0 | 0 | 0
TL | 2042 | July | 56.7621 | 0 | 0 | 0 | 0 | 0 | 0
TL | 2043 | July | 58.465 | 0 | 0 | 0 | 0 | 0 | 0
TL | 2044 | July | 60.2189 | 0 | 0 | 0 | 0 | 0 | 0
TL | 2045 | July | 62.0255 | 0 | 0 | 0 | 0 | 0 | 0
TL | 2046 | July | 63.8862 | 0 | 0 | 0 | 0 | 0 | 0
TL | 2047 | July | 65.8028 | 0 | 0 | 0 | 0 | 0 | 0
TL | 2048 | July | 67.7769 | 0 | 0 | 0 | 0 | 0 | 0
TL | 2049 | July | 69.8102 | 0 | 0 | 0 | 0 | 0 | 0
TL | 2050 | July | 71.9045 | 0 | 0 | 0 | 0 | 0 | 0
TL | 2014 | August | 24.6513 | 0 | 0 | 0 | 0 | 0 | 0
TL | 2015 | August | 25.3908 | 0 | 0 | 0 | 0 | 0 | 0
TL | 2016 | August | 26.1525 | 0 | 0 | 0 | 0 | 0 | 0
TL | 2017 | August | 26.9371 | 0 | 0 | 0 | 0 | 0 | 0
TL | 2018 | August | 27.7452 | 0 | 0 | 0 | 0 | 0 | 0
TL | 2019 | August | 28.5776 | 0 | 0 | 0 | 0 | 0 | 0
TL | 2020 | August | 29.4349 | 0 | 0 | 0 | 0 | 0 | 0
TL | 2021 | August | 30.318 | 0 | 0 | 0 | 0 | 0 | 0
TL | 2022 | August | 31.2275 | 0 | 0 | 0 | 0 | 0 | 0
TL | 2023 | August | 32.1643 | 0 | 0 | 0 | 0 | 0 | 0
TL | 2024 | August | 33.1292 | 0 | 0 | 0 | 0 | 0 | 0
TL | 2025 | August | 34.1231 | 0 | 0 | 0 | 0 | 0 | 0
TL | 2026 | August | 35.1468 | 0 | 0 | 0 | 0 | 0 | 0
TL | 2027 | August | 36.2012 | 0 | 0 | 0 | 0 | 0 | 0
TL | 2028 | August | 37.2873 | 0 | 0 | 0 | 0 | 0 | 0
TL | 2029 | August | 38.4059 | 0 | 0 | 0 | 0 | 0 | 0
TL | 2030 | August | 39.5581 | 0 | 0 | 0 | 0 | 0 | 0
TL | 2031 | August | 40.7448 | 0 | 0 | 0 | 0 | 0 | 0
TL | 2032 | August | 41.9671 | 0 | 0 | 0 | 0 | 0 | 0
TL | 2033 | August | 43.2262 | 0 | 0 | 0 | 0 | 0 | 0
TL | 2034 | August | 44.5229 | 0 | 0 | 0 | 0 | 0 | 0
TL | 2035 | August | 45.8586 | 0 | 0 | 0 | 0 | 0 | 0
TL | 2036 | August | 47.2344 | 0 | 0 | 0 | 0 | 0 | 0
TL | 2037 | August | 48.6514 | 0 | 0 | 0 | 0 | 0 | 0
TL | 2038 | August | 50.111 | 0 | 0 | 0 | 0 | 0 | 0
TL | 2039 | August | 51.6143 | 0 | 0 | 0 | 0 | 0 | 0
TL | 2040 | August | 53.1627 | 0 | 0 | 0 | 0 | 0 | 0
TL | 2041 | August | 54.7576 | 0 | 0 | 0 | 0 | 0 | 0
TL | 2042 | August | 56.4003 | 0 | 0 | 0 | 0 | 0 | 0
TL | 2043 | August | 58.0923 | 0 | 0 | 0 | 0 | 0 | 0
TL | 2044 | August | 59.8351 | 0 | 0 | 0 | 0 | 0 | 0
TL | 2045 | August | 61.6302 | 0 | 0 | 0 | 0 | 0 | 0
TL | 2046 | August | 63.4791 | 0 | 0 | 0 | 0 | 0 | 0
TL | 2047 | August | 65.3834 | 0 | 0 | 0 | 0 | 0 | 0
TL | 2048 | August | 67.3449 | 0 | 0 | 0 | 0 | 0 | 0
TL | 2049 | August | 69.3653 | 0 | 0 | 0 | 0 | 0 | 0
TL | 2050 | August | 71.4462 | 0 | 0 | 0 | 0 | 0 | 0
TL | 2014 | September | 24.3343 | 0 | 0 | 0 | 0 | 0 | 0
TL | 2015 | September | 25.0643 | 0 | 0 | 0 | 0 | 0 | 0
TL | 2016 | September | 25.8162 | 0 | 0 | 0 | 0 | 0 | 0
TL | 2017 | September | 26.5907 | 0 | 0 | 0 | 0 | 0 | 0
TL | 2018 | September | 27.3884 | 0 | 0 | 0 | 0 | 0 | 0
TL | 2019 | September | 28.2101 | 0 | 0 | 0 | 0 | 0 | 0
TL | 2020 | September | 29.0564 | 0 | 0 | 0 | 0 | 0 | 0
TL | 2021 | September | 29.9281 | 0 | 0 | 0 | 0 | 0 | 0
TL | 2022 | September | 30.8259 | 0 | 0 | 0 | 0 | 0 | 0
TL | 2023 | September | 31.7507 | 0 | 0 | 0 | 0 | 0 | 0
TL | 2024 | September | 32.7032 | 0 | 0 | 0 | 0 | 0 | 0
TL | 2025 | September | 33.6843 | 0 | 0 | 0 | 0 | 0 | 0
TL | 2026 | September | 34.6949 | 0 | 0 | 0 | 0 | 0 | 0
TL | 2027 | September | 35.7357 | 0 | 0 | 0 | 0 | 0 | 0
TL | 2028 | September | 36.8078 | 0 | 0 | 0 | 0 | 0 | 0
TL | 2029 | September | 37.912 | 0 | 0 | 0 | 0 | 0 | 0
TL | 2030 | September | 39.0494 | 0 | 0 | 0 | 0 | 0 | 0
TL | 2031 | September | 40.2208 | 0 | 0 | 0 | 0 | 0 | 0
TL | 2032 | September | 41.4275 | 0 | 0 | 0 | 0 | 0 | 0
TL | 2033 | September | 42.6703 | 0 | 0 | 0 | 0 | 0 | 0
TL | 2034 | September | 43.9504 | 0 | 0 | 0 | 0 | 0 | 0
TL | 2035 | September | 45.2689 | 0 | 0 | 0 | 0 | 0 | 0
TL | 2036 | September | 46.627 | 0 | 0 | 0 | 0 | 0 | 0
TL | 2037 | September | 48.0258 | 0 | 0 | 0 | 0 | 0 | 0
TL | 2038 | September | 49.4666 | 0 | 0 | 0 | 0 | 0 | 0
TL | 2039 | September | 50.9506 | 0 | 0 | 0 | 0 | 0 | 0
TL | 2040 | September | 52.4791 | 0 | 0 | 0 | 0 | 0 | 0
TL | 2041 | September | 54.0535 | 0 | 0 | 0 | 0 | 0 | 0
TL | 2042 | September | 55.6751 | 0 | 0 | 0 | 0 | 0 | 0
TL | 2043 | September | 57.3453 | 0 | 0 | 0 | 0 | 0 | 0
TL | 2044 | September | 59.0657 | 0 | 0 | 0 | 0 | 0 | 0
TL | 2045 | September | 60.8376 | 0 | 0 | 0 | 0 | 0 | 0
TL | 2046 | September | 62.6628 | 0 | 0 | 0 | 0 | 0 | 0
TL | 2047 | September | 64.5427 | 0 | 0 | 0 | 0 | 0 | 0
TL | 2048 | September | 66.4789 | 0 | 0 | 0 | 0 | 0 | 0
TL | 2049 | September | 68.4733 | 0 | 0 | 0 | 0 | 0 | 0
TL | 2050 | September | 70.5275 | 0 | 0 | 0 | 0 | 0 | 0
TL | 2014 | October | 21.3773 | 0 | 0 | 0 | 0 | 0 | 0
TL | 2015 | October | 22.0186 | 0 | 0 | 0 | 0 | 0 | 0
TL | 2016 | October | 22.6792 | 0 | 0 | 0 | 0 | 0 | 0
TL | 2017 | October | 23.3596 | 0 | 0 | 0 | 0 | 0 | 0
TL | 2018 | October | 24.0604 | 0 | 0 | 0 | 0 | 0 | 0
TL | 2019 | October | 24.7822 | 0 | 0 | 0 | 0 | 0 | 0
TL | 2020 | October | 25.5256 | 0 | 0 | 0 | 0 | 0 | 0
TL | 2021 | October | 26.2914 | 0 | 0 | 0 | 0 | 0 | 0
TL | 2022 | October | 27.0801 | 0 | 0 | 0 | 0 | 0 | 0
TL | 2023 | October | 27.8925 | 0 | 0 | 0 | 0 | 0 | 0
TL | 2024 | October | 28.7293 | 0 | 0 | 0 | 0 | 0 | 0
TL | 2025 | October | 29.5912 | 0 | 0 | 0 | 0 | 0 | 0
TL | 2026 | October | 30.4789 | 0 | 0 | 0 | 0 | 0 | 0
TL | 2027 | October | 31.3933 | 0 | 0 | 0 | 0 | 0 | 0
TL | 2028 | October | 32.3351 | 0 | 0 | 0 | 0 | 0 | 0
TL | 2029 | October | 33.3052 | 0 | 0 | 0 | 0 | 0 | 0
TL | 2030 | October | 34.3043 | 0 | 0 | 0 | 0 | 0 | 0
TL | 2031 | October | 35.3334 | 0 | 0 | 0 | 0 | 0 | 0
TL | 2032 | October | 36.3934 | 0 | 0 | 0 | 0 | 0 | 0
TL | 2033 | October | 37.4852 | 0 | 0 | 0 | 0 | 0 | 0
TL | 2034 | October | 38.6098 | 0 | 0 | 0 | 0 | 0 | 0
TL | 2035 | October | 39.7681 | 0 | 0 | 0 | 0 | 0 | 0
TL | 2036 | October | 40.9611 | 0 | 0 | 0 | 0 | 0 | 0
TL | 2037 | October | 42.19 | 0 | 0 | 0 | 0 | 0 | 0
TL | 2038 | October | 43.4557 | 0 | 0 | 0 | 0 | 0 | 0
TL | 2039 | October | 44.7593 | 0 | 0 | 0 | 0 | 0 | 0
TL | 2040 | October | 46.1021 | 0 | 0 | 0 | 0 | 0 | 0
TL | 2041 | October | 47.4852 | 0 | 0 | 0 | 0 | 0 | 0
TL | 2042 | October | 48.9097 | 0 | 0 | 0 | 0 | 0 | 0
TL | 2043 | October | 50.377 | 0 | 0 | 0 | 0 | 0 | 0
TL | 2044 | October | 51.8883 | 0 | 0 | 0 | 0 | 0 | 0
TL | 2045 | October | 53.445 | 0 | 0 | 0 | 0 | 0 | 0
TL | 2046 | October | 55.0483 | 0 | 0 | 0 | 0 | 0 | 0
TL | 2047 | October | 56.6998 | 0 | 0 | 0 | 0 | 0 | 0
TL | 2048 | October | 58.4008 | 0 | 0 | 0 | 0 | 0 | 0
TL | 2049 | October | 60.1528 | 0 | 0 | 0 | 0 | 0 | 0
TL | 2050 | October | 61.9574 | 0 | 0 | 0 | 0 | 0 | 0
TL | 2014 | November | 21.0306 | 0 | 0 | 0 | 0 | 0 | 0
TL | 2015 | November | 21.6615 | 0 | 0 | 0 | 0 | 0 | 0
TL | 2016 | November | 22.3114 | 0 | 0 | 0 | 0 | 0 | 0
TL | 2017 | November | 22.9807 | 0 | 0 | 0 | 0 | 0 | 0
TL | 2018 | November | 23.6701 | 0 | 0 | 0 | 0 | 0 | 0
TL | 2019 | November | 24.3802 | 0 | 0 | 0 | 0 | 0 | 0
TL | 2020 | November | 25.1116 | 0 | 0 | 0 | 0 | 0 | 0
TL | 2021 | November | 25.865 | 0 | 0 | 0 | 0 | 0 | 0
TL | 2022 | November | 26.6409 | 0 | 0 | 0 | 0 | 0 | 0
TL | 2023 | November | 27.4401 | 0 | 0 | 0 | 0 | 0 | 0
TL | 2024 | November | 28.2634 | 0 | 0 | 0 | 0 | 0 | 0
TL | 2025 | November | 29.1113 | 0 | 0 | 0 | 0 | 0 | 0
TL | 2026 | November | 29.9846 | 0 | 0 | 0 | 0 | 0 | 0
TL | 2027 | November | 30.8841 | 0 | 0 | 0 | 0 | 0 | 0
TL | 2028 | November | 31.8107 | 0 | 0 | 0 | 0 | 0 | 0
TL | 2029 | November | 32.765 | 0 | 0 | 0 | 0 | 0 | 0
TL | 2030 | November | 33.7479 | 0 | 0 | 0 | 0 | 0 | 0
TL | 2031 | November | 34.7604 | 0 | 0 | 0 | 0 | 0 | 0
TL | 2032 | November | 35.8032 | 0 | 0 | 0 | 0 | 0 | 0
TL | 2033 | November | 36.8773 | 0 | 0 | 0 | 0 | 0 | 0
TL | 2034 | November | 37.9836 | 0 | 0 | 0 | 0 | 0 | 0
TL | 2035 | November | 39.1231 | 0 | 0 | 0 | 0 | 0 | 0
TL | 2036 | November | 40.2968 | 0 | 0 | 0 | 0 | 0 | 0
TL | 2037 | November | 41.5057 | 0 | 0 | 0 | 0 | 0 | 0
TL | 2038 | November | 42.7509 | 0 | 0 | 0 | 0 | 0 | 0
TL | 2039 | November | 44.0334 | 0 | 0 | 0 | 0 | 0 | 0
TL | 2040 | November | 45.3544 | 0 | 0 | 0 | 0 | 0 | 0
TL | 2041 | November | 46.715 | 0 | 0 | 0 | 0 | 0 | 0
TL | 2042 | November | 48.1165 | 0 | 0 | 0 | 0 | 0 | 0
TL | 2043 | November | 49.56 | 0 | 0 | 0 | 0 | 0 | 0
TL | 2044 | November | 51.0468 | 0 | 0 | 0 | 0 | 0 | 0
TL | 2045 | November | 52.5782 | 0 | 0 | 0 | 0 | 0 | 0
TL | 2046 | November | 54.1555 | 0 | 0 | 0 | 0 | 0 | 0
TL | 2047 | November | 55.7802 | 0 | 0 | 0 | 0 | 0 | 0
TL | 2048 | November | 57.4536 | 0 | 0 | 0 | 0 | 0 | 0
TL | 2049 | November | 59.1772 | 0 | 0 | 0 | 0 | 0 | 0
TL | 2050 | November | 60.9525 | 0 | 0 | 0 | 0 | 0 | 0
TL | 2014 | December | 20.8939 | 0 | 0 | 0 | 0 | 0 | 0
TL | 2015 | December | 21.5207 | 0 | 0 | 0 | 0 | 0 | 0
TL | 2016 | December | 22.1663 | 0 | 0 | 0 | 0 | 0 | 0
TL | 2017 | December | 22.8313 | 0 | 0 | 0 | 0 | 0 | 0
TL | 2018 | December | 23.5163 | 0 | 0 | 0 | 0 | 0 | 0
TL | 2019 | December | 24.2218 | 0 | 0 | 0 | 0 | 0 | 0
TL | 2020 | December | 24.9484 | 0 | 0 | 0 | 0 | 0 | 0
TL | 2021 | December | 25.6969 | 0 | 0 | 0 | 0 | 0 | 0
TL | 2022 | December | 26.4678 | 0 | 0 | 0 | 0 | 0 | 0
TL | 2023 | December | 27.2618 | 0 | 0 | 0 | 0 | 0 | 0
TL | 2024 | December | 28.0797 | 0 | 0 | 0 | 0 | 0 | 0
TL | 2025 | December | 28.922 | 0 | 0 | 0 | 0 | 0 | 0
TL | 2026 | December | 29.7897 | 0 | 0 | 0 | 0 | 0 | 0
TL | 2027 | December | 30.6834 | 0 | 0 | 0 | 0 | 0 | 0
TL | 2028 | December | 31.6039 | 0 | 0 | 0 | 0 | 0 | 0
TL | 2029 | December | 32.552 | 0 | 0 | 0 | 0 | 0 | 0
TL | 2030 | December | 33.5286 | 0 | 0 | 0 | 0 | 0 | 0
TL | 2031 | December | 34.5344 | 0 | 0 | 0 | 0 | 0 | 0
TL | 2032 | December | 35.5705 | 0 | 0 | 0 | 0 | 0 | 0
TL | 2033 | December | 36.6376 | 0 | 0 | 0 | 0 | 0 | 0
TL | 2034 | December | 37.7367 | 0 | 0 | 0 | 0 | 0 | 0
TL | 2035 | December | 38.8688 | 0 | 0 | 0 | 0 | 0 | 0
TL | 2036 | December | 40.0349 | 0 | 0 | 0 | 0 | 0 | 0
TL | 2037 | December | 41.2359 | 0 | 0 | 0 | 0 | 0 | 0
TL | 2038 | December | 42.473 | 0 | 0 | 0 | 0 | 0 | 0
TL | 2039 | December | 43.7472 | 0 | 0 | 0 | 0 | 0 | 0
TL | 2040 | December | 45.0596 | 0 | 0 | 0 | 0 | 0 | 0
TL | 2041 | December | 46.4114 | 0 | 0 | 0 | 0 | 0 | 0
TL | 2042 | December | 47.8037 | 0 | 0 | 0 | 0 | 0 | 0
TL | 2043 | December | 49.2378 | 0 | 0 | 0 | 0 | 0 | 0
TL | 2044 | December | 50.715 | 0 | 0 | 0 | 0 | 0 | 0
TL | 2045 | December | 52.2364 | 0 | 0 | 0 | 0 | 0 | 0
TL | 2046 | December | 53.8035 | 0 | 0 | 0 | 0 | 0 | 0
TL | 2047 | December | 55.4176 | 0 | 0 | 0 | 0 | 0 | 0
TL | 2048 | December | 57.0802 | 0 | 0 | 0 | 0 | 0 | 0
TL | 2049 | December | 58.7926 | 0 | 0 | 0 | 0 | 0 | 0
TL | 2050 | December | 60.5563 | 0 | 0 | 0 | 0 | 0 | 0
NL | 2014 | January | 33.451 | 0 | 0 | 0 | 0 | 0 | 0
NL | 2015 | January | 34.4546 | 0 | 0 | 0 | 0 | 0 | 0
NL | 2016 | January | 35.4882 | 0 | 0 | 0 | 0 | 0 | 0
NL | 2017 | January | 36.5529 | 0 | 0 | 0 | 0 | 0 | 0
NL | 2018 | January | 37.6494 | 0 | 0 | 0 | 0 | 0 | 0
NL | 2019 | January | 38.7789 | 0 | 0 | 0 | 0 | 0 | 0
NL | 2020 | January | 39.9423 | 0 | 0 | 0 | 0 | 0 | 0
NL | 2021 | January | 41.1406 | 0 | 0 | 0 | 0 | 0 | 0
NL | 2022 | January | 42.3748 | 0 | 0 | 0 | 0 | 0 | 0
NL | 2023 | January | 43.646 | 0 | 0 | 0 | 0 | 0 | 0
NL | 2024 | January | 44.9554 | 0 | 0 | 0 | 0 | 0 | 0
NL | 2025 | January | 46.3041 | 0 | 0 | 0 | 0 | 0 | 0
NL | 2026 | January | 47.6932 | 0 | 0 | 0 | 0 | 0 | 0
NL | 2027 | January | 49.124 | 0 | 0 | 0 | 0 | 0 | 0
NL | 2028 | January | 50.5977 | 0 | 0 | 0 | 0 | 0 | 0
NL | 2029 | January | 52.1156 | 0 | 0 | 0 | 0 | 0 | 0
NL | 2030 | January | 53.6791 | 0 | 0 | 0 | 0 | 0 | 0
NL | 2031 | January | 55.2895 | 0 | 0 | 0 | 0 | 0 | 0
NL | 2032 | January | 56.9482 | 0 | 0 | 0 | 0 | 0 | 0
NL | 2033 | January | 58.6566 | 0 | 0 | 0 | 0 | 0 | 0
NL | 2034 | January | 60.4163 | 0 | 0 | 0 | 0 | 0 | 0
NL | 2035 | January | 62.2288 | 0 | 0 | 0 | 0 | 0 | 0
NL | 2036 | January | 64.0957 | 0 | 0 | 0 | 0 | 0 | 0
NL | 2037 | January | 66.0185 | 0 | 0 | 0 | 0 | 0 | 0
NL | 2038 | January | 67.9991 | 0 | 0 | 0 | 0 | 0 | 0
NL | 2039 | January | 70.039 | 0 | 0 | 0 | 0 | 0 | 0
NL | 2040 | January | 72.1402 | 0 | 0 | 0 | 0 | 0 | 0
NL | 2041 | January | 74.3044 | 0 | 0 | 0 | 0 | 0 | 0
NL | 2042 | January | 76.5336 | 0 | 0 | 0 | 0 | 0 | 0
NL | 2043 | January | 78.8296 | 0 | 0 | 0 | 0 | 0 | 0
NL | 2044 | January | 81.1945 | 0 | 0 | 0 | 0 | 0 | 0
NL | 2045 | January | 83.6303 | 0 | 0 | 0 | 0 | 0 | 0
NL | 2046 | January | 86.1392 | 0 | 0 | 0 | 0 | 0 | 0
NL | 2047 | January | 88.7234 | 0 | 0 | 0 | 0 | 0 | 0
NL | 2048 | January | 91.3851 | 0 | 0 | 0 | 0 | 0 | 0
NL | 2049 | January | 94.1266 | 0 | 0 | 0 | 0 | 0 | 0
NL | 2050 | January | 96.9504 | 0 | 0 | 0 | 0 | 0 | 0
NL | 2014 | February | 33.6928 | 0 | 0 | 0 | 0 | 0 | 0
NL | 2015 | February | 34.7036 | 0 | 0 | 0 | 0 | 0 | 0
NL | 2016 | February | 35.7447 | 0 | 0 | 0 | 0 | 0 | 0
NL | 2017 | February | 36.817 | 0 | 0 | 0 | 0 | 0 | 0
NL | 2018 | February | 37.9215 | 0 | 0 | 0 | 0 | 0 | 0
NL | 2019 | February | 39.0592 | 0 | 0 | 0 | 0 | 0 | 0
NL | 2020 | February | 40.2309 | 0 | 0 | 0 | 0 | 0 | 0
NL | 2021 | February | 41.4379 | 0 | 0 | 0 | 0 | 0 | 0
NL | 2022 | February | 42.681 | 0 | 0 | 0 | 0 | 0 | 0
NL | 2023 | February | 43.9614 | 0 | 0 | 0 | 0 | 0 | 0
NL | 2024 | February | 45.2803 | 0 | 0 | 0 | 0 | 0 | 0
NL | 2025 | February | 46.6387 | 0 | 0 | 0 | 0 | 0 | 0
NL | 2026 | February | 48.0378 | 0 | 0 | 0 | 0 | 0 | 0
NL | 2027 | February | 49.479 | 0 | 0 | 0 | 0 | 0 | 0
NL | 2028 | February | 50.9633 | 0 | 0 | 0 | 0 | 0 | 0
NL | 2029 | February | 52.4922 | 0 | 0 | 0 | 0 | 0 | 0
NL | 2030 | February | 54.067 | 0 | 0 | 0 | 0 | 0 | 0
NL | 2031 | February | 55.689 | 0 | 0 | 0 | 0 | 0 | 0
NL | 2032 | February | 57.3597 | 0 | 0 | 0 | 0 | 0 | 0
NL | 2033 | February | 59.0805 | 0 | 0 | 0 | 0 | 0 | 0
NL | 2034 | February | 60.8529 | 0 | 0 | 0 | 0 | 0 | 0
NL | 2035 | February | 62.6785 | 0 | 0 | 0 | 0 | 0 | 0
NL | 2036 | February | 64.5588 | 0 | 0 | 0 | 0 | 0 | 0
NL | 2037 | February | 66.4956 | 0 | 0 | 0 | 0 | 0 | 0
NL | 2038 | February | 68.4905 | 0 | 0 | 0 | 0 | 0 | 0
NL | 2039 | February | 70.5452 | 0 | 0 | 0 | 0 | 0 | 0
NL | 2040 | February | 72.6615 | 0 | 0 | 0 | 0 | 0 | 0
NL | 2041 | February | 74.8414 | 0 | 0 | 0 | 0 | 0 | 0
NL | 2042 | February | 77.0866 | 0 | 0 | 0 | 0 | 0 | 0
NL | 2043 | February | 79.3992 | 0 | 0 | 0 | 0 | 0 | 0
NL | 2044 | February | 81.7812 | 0 | 0 | 0 | 0 | 0 | 0
NL | 2045 | February | 84.2346 | 0 | 0 | 0 | 0 | 0 | 0
NL | 2046 | February | 86.7617 | 0 | 0 | 0 | 0 | 0 | 0
NL | 2047 | February | 89.3645 | 0 | 0 | 0 | 0 | 0 | 0
NL | 2048 | February | 92.0455 | 0 | 0 | 0 | 0 | 0 | 0
NL | 2049 | February | 94.8068 | 0 | 0 | 0 | 0 | 0 | 0
NL | 2050 | February | 97.651 | 0 | 0 | 0 | 0 | 0 | 0
NL | 2014 | March | 34.0219 | 0 | 0 | 0 | 0 | 0 | 0
NL | 2015 | March | 35.0426 | 0 | 0 | 0 | 0 | 0 | 0
NL | 2016 | March | 36.0939 | 0 | 0 | 0 | 0 | 0 | 0
NL | 2017 | March | 37.1767 | 0 | 0 | 0 | 0 | 0 | 0
NL | 2018 | March | 38.292 | 0 | 0 | 0 | 0 | 0 | 0
NL | 2019 | March | 39.4407 | 0 | 0 | 0 | 0 | 0 | 0
NL | 2020 | March | 40.624 | 0 | 0 | 0 | 0 | 0 | 0
NL | 2021 | March | 41.8427 | 0 | 0 | 0 | 0 | 0 | 0
NL | 2022 | March | 43.098 | 0 | 0 | 0 | 0 | 0 | 0
NL | 2023 | March | 44.3909 | 0 | 0 | 0 | 0 | 0 | 0
NL | 2024 | March | 45.7226 | 0 | 0 | 0 | 0 | 0 | 0
NL | 2025 | March | 47.0943 | 0 | 0 | 0 | 0 | 0 | 0
NL | 2026 | March | 48.5071 | 0 | 0 | 0 | 0 | 0 | 0
NL | 2027 | March | 49.9624 | 0 | 0 | 0 | 0 | 0 | 0
NL | 2028 | March | 51.4612 | 0 | 0 | 0 | 0 | 0 | 0
NL | 2029 | March | 53.0051 | 0 | 0 | 0 | 0 | 0 | 0
NL | 2030 | March | 54.5952 | 0 | 0 | 0 | 0 | 0 | 0
NL | 2031 | March | 56.2331 | 0 | 0 | 0 | 0 | 0 | 0
NL | 2032 | March | 57.9201 | 0 | 0 | 0 | 0 | 0 | 0
NL | 2033 | March | 59.6577 | 0 | 0 | 0 | 0 | 0 | 0
NL | 2034 | March | 61.4474 | 0 | 0 | 0 | 0 | 0 | 0
NL | 2035 | March | 63.2908 | 0 | 0 | 0 | 0 | 0 | 0
NL | 2036 | March | 65.1895 | 0 | 0 | 0 | 0 | 0 | 0
NL | 2037 | March | 67.1452 | 0 | 0 | 0 | 0 | 0 | 0
NL | 2038 | March | 69.1596 | 0 | 0 | 0 | 0 | 0 | 0
NL | 2039 | March | 71.2344 | 0 | 0 | 0 | 0 | 0 | 0
NL | 2040 | March | 73.3714 | 0 | 0 | 0 | 0 | 0 | 0
NL | 2041 | March | 75.5725 | 0 | 0 | 0 | 0 | 0 | 0
NL | 2042 | March | 77.8397 | 0 | 0 | 0 | 0 | 0 | 0
NL | 2043 | March | 80.1749 | 0 | 0 | 0 | 0 | 0 | 0
NL | 2044 | March | 82.5802 | 0 | 0 | 0 | 0 | 0 | 0
NL | 2045 | March | 85.0576 | 0 | 0 | 0 | 0 | 0 | 0
NL | 2046 | March | 87.6093 | 0 | 0 | 0 | 0 | 0 | 0
NL | 2047 | March | 90.2376 | 0 | 0 | 0 | 0 | 0 | 0
NL | 2048 | March | 92.9447 | 0 | 0 | 0 | 0 | 0 | 0
NL | 2049 | March | 95.733 | 0 | 0 | 0 | 0 | 0 | 0
NL | 2050 | March | 98.605 | 0 | 0 | 0 | 0 | 0 | 0
NL | 2014 | April | 34.5051 | 0 | 0 | 0 | 0 | 0 | 0
NL | 2015 | April | 35.5402 | 0 | 0 | 0 | 0 | 0 | 0
NL | 2016 | April | 36.6065 | 0 | 0 | 0 | 0 | 0 | 0
NL | 2017 | April | 37.7046 | 0 | 0 | 0 | 0 | 0 | 0
NL | 2018 | April | 38.8358 | 0 | 0 | 0 | 0 | 0 | 0
NL | 2019 | April | 40.0009 | 0 | 0 | 0 | 0 | 0 | 0
NL | 2020 | April | 41.2009 | 0 | 0 | 0 | 0 | 0 | 0
NL | 2021 | April | 42.4369 | 0 | 0 | 0 | 0 | 0 | 0
NL | 2022 | April | 43.71 | 0 | 0 | 0 | 0 | 0 | 0
NL | 2023 | April | 45.0213 | 0 | 0 | 0 | 0 | 0 | 0
NL | 2024 | April | 46.372 | 0 | 0 | 0 | 0 | 0 | 0
NL | 2025 | April | 47.7631 | 0 | 0 | 0 | 0 | 0 | 0
NL | 2026 | April | 49.196 | 0 | 0 | 0 | 0 | 0 | 0
NL | 2027 | April | 50.6719 | 0 | 0 | 0 | 0 | 0 | 0
NL | 2028 | April | 52.1921 | 0 | 0 | 0 | 0 | 0 | 0
NL | 2029 | April | 53.7578 | 0 | 0 | 0 | 0 | 0 | 0
NL | 2030 | April | 55.3705 | 0 | 0 | 0 | 0 | 0 | 0
NL | 2031 | April | 57.0317 | 0 | 0 | 0 | 0 | 0 | 0
NL | 2032 | April | 58.7426 | 0 | 0 | 0 | 0 | 0 | 0
NL | 2033 | April | 60.5049 | 0 | 0 | 0 | 0 | 0 | 0
NL | 2034 | April | 62.32 | 0 | 0 | 0 | 0 | 0 | 0
NL | 2035 | April | 64.1896 | 0 | 0 | 0 | 0 | 0 | 0
NL | 2036 | April | 66.1153 | 0 | 0 | 0 | 0 | 0 | 0
NL | 2037 | April | 68.0988 | 0 | 0 | 0 | 0 | 0 | 0
NL | 2038 | April | 70.1418 | 0 | 0 | 0 | 0 | 0 | 0
NL | 2039 | April | 72.246 | 0 | 0 | 0 | 0 | 0 | 0
NL | 2040 | April | 74.4134 | 0 | 0 | 0 | 0 | 0 | 0
NL | 2041 | April | 76.6458 | 0 | 0 | 0 | 0 | 0 | 0
NL | 2042 | April | 78.9452 | 0 | 0 | 0 | 0 | 0 | 0
NL | 2043 | April | 81.3135 | 0 | 0 | 0 | 0 | 0 | 0
NL | 2044 | April | 83.7529 | 0 | 0 | 0 | 0 | 0 | 0
NL | 2045 | April | 86.2655 | 0 | 0 | 0 | 0 | 0 | 0
NL | 2046 | April | 88.8535 | 0 | 0 | 0 | 0 | 0 | 0
NL | 2047 | April | 91.5191 | 0 | 0 | 0 | 0 | 0 | 0
NL | 2048 | April | 94.2647 | 0 | 0 | 0 | 0 | 0 | 0
NL | 2049 | April | 97.0926 | 0 | 0 | 0 | 0 | 0 | 0
NL | 2050 | April | 100.0054 | 0 | 0 | 0 | 0 | 0 | 0
NL | 2014 | May | 38.8681 | 0 | 0 | 0 | 0 | 0 | 0
NL | 2015 | May | 40.0341 | 0 | 0 | 0 | 0 | 0 | 0
NL | 2016 | May | 41.2351 | 0 | 0 | 0 | 0 | 0 | 0
NL | 2017 | May | 42.4722 | 0 | 0 | 0 | 0 | 0 | 0
NL | 2018 | May | 43.7464 | 0 | 0 | 0 | 0 | 0 | 0
NL | 2019 | May | 45.0588 | 0 | 0 | 0 | 0 | 0 | 0
NL | 2020 | May | 46.4105 | 0 | 0 | 0 | 0 | 0 | 0
NL | 2021 | May | 47.8028 | 0 | 0 | 0 | 0 | 0 | 0
NL | 2022 | May | 49.2369 | 0 | 0 | 0 | 0 | 0 | 0
NL | 2023 | May | 50.714 | 0 | 0 | 0 | 0 | 0 | 0
NL | 2024 | May | 52.2355 | 0 | 0 | 0 | 0 | 0 | 0
NL | 2025 | May | 53.8025 | 0 | 0 | 0 | 0 | 0 | 0
NL | 2026 | May | 55.4166 | 0 | 0 | 0 | 0 | 0 | 0
NL | 2027 | May | 57.0791 | 0 | 0 | 0 | 0 | 0 | 0
NL | 2028 | May | 58.7915 | 0 | 0 | 0 | 0 | 0 | 0
NL | 2029 | May | 60.5552 | 0 | 0 | 0 | 0 | 0 | 0
NL | 2030 | May | 62.3719 | 0 | 0 | 0 | 0 | 0 | 0
NL | 2031 | May | 64.243 | 0 | 0 | 0 | 0 | 0 | 0
NL | 2032 | May | 66.1703 | 0 | 0 | 0 | 0 | 0 | 0
NL | 2033 | May | 68.1554 | 0 | 0 | 0 | 0 | 0 | 0
NL | 2034 | May | 70.2001 | 0 | 0 | 0 | 0 | 0 | 0
NL | 2035 | May | 72.3061 | 0 | 0 | 0 | 0 | 0 | 0
NL | 2036 | May | 74.4753 | 0 | 0 | 0 | 0 | 0 | 0
NL | 2037 | May | 76.7095 | 0 | 0 | 0 | 0 | 0 | 0
NL | 2038 | May | 79.0108 | 0 | 0 | 0 | 0 | 0 | 0
NL | 2039 | May | 81.3811 | 0 | 0 | 0 | 0 | 0 | 0
NL | 2040 | May | 83.8226 | 0 | 0 | 0 | 0 | 0 | 0
NL | 2041 | May | 86.3372 | 0 | 0 | 0 | 0 | 0 | 0
NL | 2042 | May | 88.9274 | 0 | 0 | 0 | 0 | 0 | 0
NL | 2043 | May | 91.5952 | 0 | 0 | 0 | 0 | 0 | 0
NL | 2044 | May | 94.343 | 0 | 0 | 0 | 0 | 0 | 0
NL | 2045 | May | 97.1733 | 0 | 0 | 0 | 0 | 0 | 0
NL | 2046 | May | 100.0885 | 0 | 0 | 0 | 0 | 0 | 0
NL | 2047 | May | 103.0912 | 0 | 0 | 0 | 0 | 0 | 0
NL | 2048 | May | 106.1839 | 0 | 0 | 0 | 0 | 0 | 0
NL | 2049 | May | 109.3694 | 0 | 0 | 0 | 0 | 0 | 0
NL | 2050 | May | 112.6505 | 0 | 0 | 0 | 0 | 0 | 0
NL | 2014 | June | 39.2695 | 0 | 0 | 0 | 0 | 0 | 0
NL | 2015 | June | 40.4476 | 0 | 0 | 0 | 0 | 0 | 0
NL | 2016 | June | 41.661 | 0 | 0 | 0 | 0 | 0 | 0
NL | 2017 | June | 42.9109 | 0 | 0 | 0 | 0 | 0 | 0
NL | 2018 | June | 44.1982 | 0 | 0 | 0 | 0 | 0 | 0
NL | 2019 | June | 45.5241 | 0 | 0 | 0 | 0 | 0 | 0
NL | 2020 | June | 46.8898 | 0 | 0 | 0 | 0 | 0 | 0
NL | 2021 | June | 48.2965 | 0 | 0 | 0 | 0 | 0 | 0
NL | 2022 | June | 49.7454 | 0 | 0 | 0 | 0 | 0 | 0
NL | 2023 | June | 51.2378 | 0 | 0 | 0 | 0 | 0 | 0
NL | 2024 | June | 52.7749 | 0 | 0 | 0 | 0 | 0 | 0
NL | 2025 | June | 54.3582 | 0 | 0 | 0 | 0 | 0 | 0
NL | 2026 | June | 55.9889 | 0 | 0 | 0 | 0 | 0 | 0
NL | 2027 | June | 57.6686 | 0 | 0 | 0 | 0 | 0 | 0
NL | 2028 | June | 59.3987 | 0 | 0 | 0 | 0 | 0 | 0
NL | 2029 | June | 61.1806 | 0 | 0 | 0 | 0 | 0 | 0
NL | 2030 | June | 63.016 | 0 | 0 | 0 | 0 | 0 | 0
NL | 2031 | June | 64.9065 | 0 | 0 | 0 | 0 | 0 | 0
NL | 2032 | June | 66.8537 | 0 | 0 | 0 | 0 | 0 | 0
NL | 2033 | June | 68.8593 | 0 | 0 | 0 | 0 | 0 | 0
NL | 2034 | June | 70.9251 | 0 | 0 | 0 | 0 | 0 | 0
NL | 2035 | June | 73.0529 | 0 | 0 | 0 | 0 | 0 | 0
NL | 2036 | June | 75.2444 | 0 | 0 | 0 | 0 | 0 | 0
NL | 2037 | June | 77.5018 | 0 | 0 | 0 | 0 | 0 | 0
NL | 2038 | June | 79.8268 | 0 | 0 | 0 | 0 | 0 | 0
NL | 2039 | June | 82.2216 | 0 | 0 | 0 | 0 | 0 | 0
NL | 2040 | June | 84.6883 | 0 | 0 | 0 | 0 | 0 | 0
NL | 2041 | June | 87.2289 | 0 | 0 | 0 | 0 | 0 | 0
NL | 2042 | June | 89.8458 | 0 | 0 | 0 | 0 | 0 | 0
NL | 2043 | June | 92.5412 | 0 | 0 | 0 | 0 | 0 | 0
NL | 2044 | June | 95.3174 | 0 | 0 | 0 | 0 | 0 | 0
NL | 2045 | June | 98.1769 | 0 | 0 | 0 | 0 | 0 | 0
NL | 2046 | June | 101.1222 | 0 | 0 | 0 | 0 | 0 | 0
NL | 2047 | June | 104.1559 | 0 | 0 | 0 | 0 | 0 | 0
NL | 2048 | June | 107.2806 | 0 | 0 | 0 | 0 | 0 | 0
NL | 2049 | June | 110.499 | 0 | 0 | 0 | 0 | 0 | 0
NL | 2050 | June | 113.814 | 0 | 0 | 0 | 0 | 0 | 0
NL | 2014 | July | 39.5668 | 0 | 0 | 0 | 0 | 0 | 0
NL | 2015 | July | 40.7538 | 0 | 0 | 0 | 0 | 0 | 0
NL | 2016 | July | 41.9764 | 0 | 0 | 0 | 0 | 0 | 0
NL | 2017 | July | 43.2357 | 0 | 0 | 0 | 0 | 0 | 0
NL | 2018 | July | 44.5328 | 0 | 0 | 0 | 0 | 0 | 0
NL | 2019 | July | 45.8688 | 0 | 0 | 0 | 0 | 0 | 0
NL | 2020 | July | 47.2448 | 0 | 0 | 0 | 0 | 0 | 0
NL | 2021 | July | 48.6622 | 0 | 0 | 0 | 0 | 0 | 0
NL | 2022 | July | 50.1221 | 0 | 0 | 0 | 0 | 0 | 0
NL | 2023 | July | 51.6257 | 0 | 0 | 0 | 0 | 0 | 0
NL | 2024 | July | 53.1745 | 0 | 0 | 0 | 0 | 0 | 0
NL | 2025 | July | 54.7697 | 0 | 0 | 0 | 0 | 0 | 0
NL | 2026 | July | 56.4128 | 0 | 0 | 0 | 0 | 0 | 0
NL | 2027 | July | 58.1052 | 0 | 0 | 0 | 0 | 0 | 0
NL | 2028 | July | 59.8483 | 0 | 0 | 0 | 0 | 0 | 0
NL | 2029 | July | 61.6438 | 0 | 0 | 0 | 0 | 0 | 0
NL | 2030 | July | 63.4931 | 0 | 0 | 0 | 0 | 0 | 0
NL | 2031 | July | 65.3979 | 0 | 0 | 0 | 0 | 0 | 0
NL | 2032 | July | 67.3598 | 0 | 0 | 0 | 0 | 0 | 0
NL | 2033 | July | 69.3806 | 0 | 0 | 0 | 0 | 0 | 0
NL | 2034 | July | 71.4621 | 0 | 0 | 0 | 0 | 0 | 0
NL | 2035 | July | 73.6059 | 0 | 0 | 0 | 0 | 0 | 0
NL | 2036 | July | 75.8141 | 0 | 0 | 0 | 0 | 0 | 0
NL | 2037 | July | 78.0885 | 0 | 0 | 0 | 0 | 0 | 0
NL | 2038 | July | 80.4312 | 0 | 0 | 0 | 0 | 0 | 0
NL | 2039 | July | 82.8441 | 0 | 0 | 0 | 0 | 0 | 0
NL | 2040 | July | 85.3294 | 0 | 0 | 0 | 0 | 0 | 0
NL | 2041 | July | 87.8893 | 0 | 0 | 0 | 0 | 0 | 0
NL | 2042 | July | 90.526 | 0 | 0 | 0 | 0 | 0 | 0
NL | 2043 | July | 93.2418 | 0 | 0 | 0 | 0 | 0 | 0
NL | 2044 | July | 96.039 | 0 | 0 | 0 | 0 | 0 | 0
NL | 2045 | July | 98.9202 | 0 | 0 | 0 | 0 | 0 | 0
NL | 2046 | July | 101.8878 | 0 | 0 | 0 | 0 | 0 | 0
NL | 2047 | July | 104.9444 | 0 | 0 | 0 | 0 | 0 | 0
NL | 2048 | July | 108.0928 | 0 | 0 | 0 | 0 | 0 | 0
NL | 2049 | July | 111.3356 | 0 | 0 | 0 | 0 | 0 | 0
NL | 2050 | July | 114.6756 | 0 | 0 | 0 | 0 | 0 | 0
NL | 2014 | August | 39.2894 | 0 | 0 | 0 | 0 | 0 | 0
NL | 2015 | August | 40.4681 | 0 | 0 | 0 | 0 | 0 | 0
NL | 2016 | August | 41.6822 | 0 | 0 | 0 | 0 | 0 | 0
NL | 2017 | August | 42.9326 | 0 | 0 | 0 | 0 | 0 | 0
NL | 2018 | August | 44.2206 | 0 | 0 | 0 | 0 | 0 | 0
NL | 2019 | August | 45.5472 | 0 | 0 | 0 | 0 | 0 | 0
NL | 2020 | August | 46.9136 | 0 | 0 | 0 | 0 | 0 | 0
NL | 2021 | August | 48.321 | 0 | 0 | 0 | 0 | 0 | 0
NL | 2022 | August | 49.7707 | 0 | 0 | 0 | 0 | 0 | 0
NL | 2023 | August | 51.2638 | 0 | 0 | 0 | 0 | 0 | 0
NL | 2024 | August | 52.8017 | 0 | 0 | 0 | 0 | 0 | 0
NL | 2025 | August | 54.3858 | 0 | 0 | 0 | 0 | 0 | 0
NL | 2026 | August | 56.0173 | 0 | 0 | 0 | 0 | 0 | 0
NL | 2027 | August | 57.6978 | 0 | 0 | 0 | 0 | 0 | 0
NL | 2028 | August | 59.4288 | 0 | 0 | 0 | 0 | 0 | 0
NL | 2029 | August | 61.2116 | 0 | 0 | 0 | 0 | 0 | 0
NL | 2030 | August | 63.048 | 0 | 0 | 0 | 0 | 0 | 0
NL | 2031 | August | 64.9394 | 0 | 0 | 0 | 0 | 0 | 0
NL | 2032 | August | 66.8876 | 0 | 0 | 0 | 0 | 0 | 0
NL | 2033 | August | 68.8942 | 0 | 0 | 0 | 0 | 0 | 0
NL | 2034 | August | 70.9611 | 0 | 0 | 0 | 0 | 0 | 0
NL | 2035 | August | 73.0899 | 0 | 0 | 0 | 0 | 0 | 0
NL | 2036 | August | 75.2826 | 0 | 0 | 0 | 0 | 0 | 0
NL | 2037 | August | 77.5411 | 0 | 0 | 0 | 0 | 0 | 0
NL | 2038 | August | 79.8673 | 0 | 0 | 0 | 0 | 0 | 0
NL | 2039 | August | 82.2633 | 0 | 0 | 0 | 0 | 0 | 0
NL | 2040 | August | 84.7312 | 0 | 0 | 0 | 0 | 0 | 0
NL | 2041 | August | 87.2732 | 0 | 0 | 0 | 0 | 0 | 0
NL | 2042 | August | 89.8914 | 0 | 0 | 0 | 0 | 0 | 0
NL | 2043 | August | 92.5881 | 0 | 0 | 0 | 0 | 0 | 0
NL | 2044 | August | 95.3658 | 0 | 0 | 0 | 0 | 0 | 0
NL | 2045 | August | 98.2267 | 0 | 0 | 0 | 0 | 0 | 0
NL | 2046 | August | 101.1735 | 0 | 0 | 0 | 0 | 0 | 0
NL | 2047 | August | 104.2087 | 0 | 0 | 0 | 0 | 0 | 0
NL | 2048 | August | 107.335 | 0 | 0 | 0 | 0 | 0 | 0
NL | 2049 | August | 110.555 | 0 | 0 | 0 | 0 | 0 | 0
NL | 2050 | August | 113.8717 | 0 | 0 | 0 | 0 | 0 | 0
NL | 2014 | September | 38.7033 | 0 | 0 | 0 | 0 | 0 | 0
NL | 2015 | September | 39.8644 | 0 | 0 | 0 | 0 | 0 | 0
NL | 2016 | September | 41.0603 | 0 | 0 | 0 | 0 | 0 | 0
NL | 2017 | September | 42.2921 | 0 | 0 | 0 | 0 | 0 | 0
NL | 2018 | September | 43.5609 | 0 | 0 | 0 | 0 | 0 | 0
NL | 2019 | September | 44.8677 | 0 | 0 | 0 | 0 | 0 | 0
NL | 2020 | September | 46.2138 | 0 | 0 | 0 | 0 | 0 | 0
NL | 2021 | September | 47.6002 | 0 | 0 | 0 | 0 | 0 | 0
NL | 2022 | September | 49.0282 | 0 | 0 | 0 | 0 | 0 | 0
NL | 2023 | September | 50.499 | 0 | 0 | 0 | 0 | 0 | 0
NL | 2024 | September | 52.014 | 0 | 0 | 0 | 0 | 0 | 0
NL | 2025 | September | 53.5744 | 0 | 0 | 0 | 0 | 0 | 0
NL | 2026 | September | 55.1816 | 0 | 0 | 0 | 0 | 0 | 0
NL | 2027 | September | 56.8371 | 0 | 0 | 0 | 0 | 0 | 0
NL | 2028 | September | 58.5422 | 0 | 0 | 0 | 0 | 0 | 0
NL | 2029 | September | 60.2985 | 0 | 0 | 0 | 0 | 0 | 0
NL | 2030 | September | 62.1074 | 0 | 0 | 0 | 0 | 0 | 0
NL | 2031 | September | 63.9707 | 0 | 0 | 0 | 0 | 0 | 0
NL | 2032 | September | 65.8898 | 0 | 0 | 0 | 0 | 0 | 0
NL | 2033 | September | 67.8665 | 0 | 0 | 0 | 0 | 0 | 0
NL | 2034 | September | 69.9025 | 0 | 0 | 0 | 0 | 0 | 0
NL | 2035 | September | 71.9995 | 0 | 0 | 0 | 0 | 0 | 0
NL | 2036 | September | 74.1595 | 0 | 0 | 0 | 0 | 0 | 0
NL | 2037 | September | 76.3843 | 0 | 0 | 0 | 0 | 0 | 0
NL | 2038 | September | 78.6758 | 0 | 0 | 0 | 0 | 0 | 0
NL | 2039 | September | 81.0361 | 0 | 0 | 0 | 0 | 0 | 0
NL | 2040 | September | 83.4672 | 0 | 0 | 0 | 0 | 0 | 0
NL | 2041 | September | 85.9712 | 0 | 0 | 0 | 0 | 0 | 0
NL | 2042 | September | 88.5503 | 0 | 0 | 0 | 0 | 0 | 0
NL | 2043 | September | 91.2069 | 0 | 0 | 0 | 0 | 0 | 0
NL | 2044 | September | 93.9431 | 0 | 0 | 0 | 0 | 0 | 0
NL | 2045 | September | 96.7614 | 0 | 0 | 0 | 0 | 0 | 0
NL | 2046 | September | 99.6642 | 0 | 0 | 0 | 0 | 0 | 0
NL | 2047 | September | 102.6541 | 0 | 0 | 0 | 0 | 0 | 0
NL | 2048 | September | 105.7337 | 0 | 0 | 0 | 0 | 0 | 0
NL | 2049 | September | 108.9058 | 0 | 0 | 0 | 0 | 0 | 0
NL | 2050 | September | 112.1729 | 0 | 0 | 0 | 0 | 0 | 0
NL | 2014 | October | 34.1804 | 0 | 0 | 0 | 0 | 0 | 0
NL | 2015 | October | 35.2059 | 0 | 0 | 0 | 0 | 0 | 0
NL | 2016 | October | 36.262 | 0 | 0 | 0 | 0 | 0 | 0
NL | 2017 | October | 37.3499 | 0 | 0 | 0 | 0 | 0 | 0
NL | 2018 | October | 38.4704 | 0 | 0 | 0 | 0 | 0 | 0
NL | 2019 | October | 39.6245 | 0 | 0 | 0 | 0 | 0 | 0
NL | 2020 | October | 40.8132 | 0 | 0 | 0 | 0 | 0 | 0
NL | 2021 | October | 42.0376 | 0 | 0 | 0 | 0 | 0 | 0
NL | 2022 | October | 43.2988 | 0 | 0 | 0 | 0 | 0 | 0
NL | 2023 | October | 44.5977 | 0 | 0 | 0 | 0 | 0 | 0
NL | 2024 | October | 45.9357 | 0 | 0 | 0 | 0 | 0 | 0
NL | 2025 | October | 47.3137 | 0 | 0 | 0 | 0 | 0 | 0
NL | 2026 | October | 48.7331 | 0 | 0 | 0 | 0 | 0 | 0
NL | 2027 | October | 50.1951 | 0 | 0 | 0 | 0 | 0 | 0
NL | 2028 | October | 51.701 | 0 | 0 | 0 | 0 | 0 | 0
NL | 2029 | October | 53.252 | 0 | 0 | 0 | 0 | 0 | 0
NL | 2030 | October | 54.8496 | 0 | 0 | 0 | 0 | 0 | 0
NL | 2031 | October | 56.4951 | 0 | 0 | 0 | 0 | 0 | 0
NL | 2032 | October | 58.1899 | 0 | 0 | 0 | 0 | 0 | 0
NL | 2033 | October | 59.9356 | 0 | 0 | 0 | 0 | 0 | 0
NL | 2034 | October | 61.7337 | 0 | 0 | 0 | 0 | 0 | 0
NL | 2035 | October | 63.5857 | 0 | 0 | 0 | 0 | 0 | 0
NL | 2036 | October | 65.4933 | 0 | 0 | 0 | 0 | 0 | 0
NL | 2037 | October | 67.4581 | 0 | 0 | 0 | 0 | 0 | 0
NL | 2038 | October | 69.4818 | 0 | 0 | 0 | 0 | 0 | 0
NL | 2039 | October | 71.5663 | 0 | 0 | 0 | 0 | 0 | 0
NL | 2040 | October | 73.7132 | 0 | 0 | 0 | 0 | 0 | 0
NL | 2041 | October | 75.9246 | 0 | 0 | 0 | 0 | 0 | 0
NL | 2042 | October | 78.2024 | 0 | 0 | 0 | 0 | 0 | 0
NL | 2043 | October | 80.5485 | 0 | 0 | 0 | 0 | 0 | 0
NL | 2044 | October | 82.9649 | 0 | 0 | 0 | 0 | 0 | 0
NL | 2045 | October | 85.4539 | 0 | 0 | 0 | 0 | 0 | 0
NL | 2046 | October | 88.0175 | 0 | 0 | 0 | 0 | 0 | 0
NL | 2047 | October | 90.658 | 0 | 0 | 0 | 0 | 0 | 0
NL | 2048 | October | 93.3777 | 0 | 0 | 0 | 0 | 0 | 0
NL | 2049 | October | 96.1791 | 0 | 0 | 0 | 0 | 0 | 0
NL | 2050 | October | 99.0644 | 0 | 0 | 0 | 0 | 0 | 0
NL | 2014 | November | 33.6266 | 0 | 0 | 0 | 0 | 0 | 0
NL | 2015 | November | 34.6354 | 0 | 0 | 0 | 0 | 0 | 0
NL | 2016 | November | 35.6745 | 0 | 0 | 0 | 0 | 0 | 0
NL | 2017 | November | 36.7447 | 0 | 0 | 0 | 0 | 0 | 0
NL | 2018 | November | 37.847 | 0 | 0 | 0 | 0 | 0 | 0
NL | 2019 | November | 38.9824 | 0 | 0 | 0 | 0 | 0 | 0
NL | 2020 | November | 40.1519 | 0 | 0 | 0 | 0 | 0 | 0
NL | 2021 | November | 41.3565 | 0 | 0 | 0 | 0 | 0 | 0
NL | 2022 | November | 42.5972 | 0 | 0 | 0 | 0 | 0 | 0
NL | 2023 | November | 43.8751 | 0 | 0 | 0 | 0 | 0 | 0
NL | 2024 | November | 45.1913 | 0 | 0 | 0 | 0 | 0 | 0
NL | 2025 | November | 46.5471 | 0 | 0 | 0 | 0 | 0 | 0
NL | 2026 | November | 47.9435 | 0 | 0 | 0 | 0 | 0 | 0
NL | 2027 | November | 49.3818 | 0 | 0 | 0 | 0 | 0 | 0
NL | 2028 | November | 50.8633 | 0 | 0 | 0 | 0 | 0 | 0
NL | 2029 | November | 52.3892 | 0 | 0 | 0 | 0 | 0 | 0
NL | 2030 | November | 53.9608 | 0 | 0 | 0 | 0 | 0 | 0
NL | 2031 | November | 55.5797 | 0 | 0 | 0 | 0 | 0 | 0
NL | 2032 | November | 57.247 | 0 | 0 | 0 | 0 | 0 | 0
NL | 2033 | November | 58.9645 | 0 | 0 | 0 | 0 | 0 | 0
NL | 2034 | November | 60.7334 | 0 | 0 | 0 | 0 | 0 | 0
NL | 2035 | November | 62.5554 | 0 | 0 | 0 | 0 | 0 | 0
NL | 2036 | November | 64.432 | 0 | 0 | 0 | 0 | 0 | 0
NL | 2037 | November | 66.365 | 0 | 0 | 0 | 0 | 0 | 0
NL | 2038 | November | 68.356 | 0 | 0 | 0 | 0 | 0 | 0
NL | 2039 | November | 70.4066 | 0 | 0 | 0 | 0 | 0 | 0
NL | 2040 | November | 72.5188 | 0 | 0 | 0 | 0 | 0 | 0
NL | 2041 | November | 74.6944 | 0 | 0 | 0 | 0 | 0 | 0
NL | 2042 | November | 76.9352 | 0 | 0 | 0 | 0 | 0 | 0
NL | 2043 | November | 79.2433 | 0 | 0 | 0 | 0 | 0 | 0
NL | 2044 | November | 81.6206 | 0 | 0 | 0 | 0 | 0 | 0
NL | 2045 | November | 84.0692 | 0 | 0 | 0 | 0 | 0 | 0
NL | 2046 | November | 86.5913 | 0 | 0 | 0 | 0 | 0 | 0
NL | 2047 | November | 89.189 | 0 | 0 | 0 | 0 | 0 | 0
NL | 2048 | November | 91.8647 | 0 | 0 | 0 | 0 | 0 | 0
NL | 2049 | November | 94.6206 | 0 | 0 | 0 | 0 | 0 | 0
NL | 2050 | November | 97.4593 | 0 | 0 | 0 | 0 | 0 | 0
NL | 2014 | December | 33.4162 | 0 | 0 | 0 | 0 | 0 | 0
NL | 2015 | December | 34.4187 | 0 | 0 | 0 | 0 | 0 | 0
NL | 2016 | December | 35.4512 | 0 | 0 | 0 | 0 | 0 | 0
NL | 2017 | December | 36.5147 | 0 | 0 | 0 | 0 | 0 | 0
NL | 2018 | December | 37.6102 | 0 | 0 | 0 | 0 | 0 | 0
NL | 2019 | December | 38.7385 | 0 | 0 | 0 | 0 | 0 | 0
NL | 2020 | December | 39.9007 | 0 | 0 | 0 | 0 | 0 | 0
NL | 2021 | December | 41.0977 | 0 | 0 | 0 | 0 | 0 | 0
NL | 2022 | December | 42.3306 | 0 | 0 | 0 | 0 | 0 | 0
NL | 2023 | December | 43.6005 | 0 | 0 | 0 | 0 | 0 | 0
NL | 2024 | December | 44.9085 | 0 | 0 | 0 | 0 | 0 | 0
NL | 2025 | December | 46.2558 | 0 | 0 | 0 | 0 | 0 | 0
NL | 2026 | December | 47.6435 | 0 | 0 | 0 | 0 | 0 | 0
NL | 2027 | December | 49.0728 | 0 | 0 | 0 | 0 | 0 | 0
NL | 2028 | December | 50.545 | 0 | 0 | 0 | 0 | 0 | 0
NL | 2029 | December | 52.0613 | 0 | 0 | 0 | 0 | 0 | 0
NL | 2030 | December | 53.6231 | 0 | 0 | 0 | 0 | 0 | 0
NL | 2031 | December | 55.2318 | 0 | 0 | 0 | 0 | 0 | 0
NL | 2032 | December | 56.8888 | 0 | 0 | 0 | 0 | 0 | 0
NL | 2033 | December | 58.5955 | 0 | 0 | 0 | 0 | 0 | 0
NL | 2034 | December | 60.3533 | 0 | 0 | 0 | 0 | 0 | 0
NL | 2035 | December | 62.1639 | 0 | 0 | 0 | 0 | 0 | 0
NL | 2036 | December | 64.0288 | 0 | 0 | 0 | 0 | 0 | 0
NL | 2037 | December | 65.9497 | 0 | 0 | 0 | 0 | 0 | 0
NL | 2038 | December | 67.9282 | 0 | 0 | 0 | 0 | 0 | 0
NL | 2039 | December | 69.966 | 0 | 0 | 0 | 0 | 0 | 0
NL | 2040 | December | 72.065 | 0 | 0 | 0 | 0 | 0 | 0
NL | 2041 | December | 74.227 | 0 | 0 | 0 | 0 | 0 | 0
NL | 2042 | December | 76.4538 | 0 | 0 | 0 | 0 | 0 | 0
NL | 2043 | December | 78.7474 | 0 | 0 | 0 | 0 | 0 | 0
NL | 2044 | December | 81.1098 | 0 | 0 | 0 | 0 | 0 | 0
NL | 2045 | December | 83.5431 | 0 | 0 | 0 | 0 | 0 | 0
NL | 2046 | December | 86.0494 | 0 | 0 | 0 | 0 | 0 | 0
NL | 2047 | December | 88.6309 | 0 | 0 | 0 | 0 | 0 | 0
NL | 2048 | December | 91.2898 | 0 | 0 | 0 | 0 | 0 | 0
NL | 2049 | December | 94.0285 | 0 | 0 | 0 | 0 | 0 | 0
NL | 2050 | December | 96.8494 | 0 | 0 | 0 | 0 | 0 | 0
SL | 2014 | January | 4.0435 | 0 | 0 | 0 | 0 | 0 | 0
SL | 2015 | January | 4.1648 | 0 | 0 | 0 | 0 | 0 | 0
SL | 2016 | January | 4.2897 | 0 | 0 | 0 | 0 | 0 | 0
SL | 2017 | January | 4.4184 | 0 | 0 | 0 | 0 | 0 | 0
SL | 2018 | January | 4.5509 | 0 | 0 | 0 | 0 | 0 | 0
SL | 2019 | January | 4.6875 | 0 | 0 | 0 | 0 | 0 | 0
SL | 2020 | January | 4.8281 | 0 | 0 | 0 | 0 | 0 | 0
SL | 2021 | January | 4.9729 | 0 | 0 | 0 | 0 | 0 | 0
SL | 2022 | January | 5.1221 | 0 | 0 | 0 | 0 | 0 | 0
SL | 2023 | January | 5.2758 | 0 | 0 | 0 | 0 | 0 | 0
SL | 2024 | January | 5.4341 | 0 | 0 | 0 | 0 | 0 | 0
SL | 2025 | January | 5.5971 | 0 | 0 | 0 | 0 | 0 | 0
SL | 2026 | January | 5.765 | 0 | 0 | 0 | 0 | 0 | 0
SL | 2027 | January | 5.938 | 0 | 0 | 0 | 0 | 0 | 0
SL | 2028 | January | 6.1161 | 0 | 0 | 0 | 0 | 0 | 0
SL | 2029 | January | 6.2996 | 0 | 0 | 0 | 0 | 0 | 0
SL | 2030 | January | 6.4886 | 0 | 0 | 0 | 0 | 0 | 0
SL | 2031 | January | 6.6832 | 0 | 0 | 0 | 0 | 0 | 0
SL | 2032 | January | 6.8837 | 0 | 0 | 0 | 0 | 0 | 0
SL | 2033 | January | 7.0902 | 0 | 0 | 0 | 0 | 0 | 0
SL | 2034 | January | 7.3029 | 0 | 0 | 0 | 0 | 0 | 0
SL | 2035 | January | 7.522 | 0 | 0 | 0 | 0 | 0 | 0
SL | 2036 | January | 7.7477 | 0 | 0 | 0 | 0 | 0 | 0
SL | 2037 | January | 7.9801 | 0 | 0 | 0 | 0 | 0 | 0
SL | 2038 | January | 8.2195 | 0 | 0 | 0 | 0 | 0 | 0
SL | 2039 | January | 8.4661 | 0 | 0 | 0 | 0 | 0 | 0
SL | 2040 | January | 8.7201 | 0 | 0 | 0 | 0 | 0 | 0
SL | 2041 | January | 8.9817 | 0 | 0 | 0 | 0 | 0 | 0
SL | 2042 | January | 9.2511 | 0 | 0 | 0 | 0 | 0 | 0
SL | 2043 | January | 9.5287 | 0 | 0 | 0 | 0 | 0 | 0
SL | 2044 | January | 9.8145 | 0 | 0 | 0 | 0 | 0 | 0
SL | 2045 | January | 10.109 | 0 | 0 | 0 | 0 | 0 | 0
SL | 2046 | January | 10.4122 | 0 | 0 | 0 | 0 | 0 | 0
SL | 2047 | January | 10.7246 | 0 | 0 | 0 | 0 | 0 | 0
SL | 2048 | January | 11.0463 | 0 | 0 | 0 | 0 | 0 | 0
SL | 2049 | January | 11.3777 | 0 | 0 | 0 | 0 | 0 | 0
SL | 2050 | January | 11.7191 | 0 | 0 | 0 | 0 | 0 | 0
SL | 2014 | February | 4.9125 | 0 | 0 | 0 | 0 | 0 | 0
SL | 2015 | February | 5.0599 | 0 | 0 | 0 | 0 | 0 | 0
SL | 2016 | February | 5.2117 | 0 | 0 | 0 | 0 | 0 | 0
SL | 2017 | February | 5.368 | 0 | 0 | 0 | 0 | 0 | 0
SL | 2018 | February | 5.5291 | 0 | 0 | 0 | 0 | 0 | 0
SL | 2019 | February | 5.6949 | 0 | 0 | 0 | 0 | 0 | 0
SL | 2020 | February | 5.8658 | 0 | 0 | 0 | 0 | 0 | 0
SL | 2021 | February | 6.0418 | 0 | 0 | 0 | 0 | 0 | 0
SL | 2022 | February | 6.223 | 0 | 0 | 0 | 0 | 0 | 0
SL | 2023 | February | 6.4097 | 0 | 0 | 0 | 0 | 0 | 0
SL | 2024 | February | 6.602 | 0 | 0 | 0 | 0 | 0 | 0
SL | 2025 | February | 6.8 | 0 | 0 | 0 | 0 | 0 | 0
SL | 2026 | February | 7.004 | 0 | 0 | 0 | 0 | 0 | 0
SL | 2027 | February | 7.2142 | 0 | 0 | 0 | 0 | 0 | 0
SL | 2028 | February | 7.4306 | 0 | 0 | 0 | 0 | 0 | 0
SL | 2029 | February | 7.6535 | 0 | 0 | 0 | 0 | 0 | 0
SL | 2030 | February | 7.8831 | 0 | 0 | 0 | 0 | 0 | 0
SL | 2031 | February | 8.1196 | 0 | 0 | 0 | 0 | 0 | 0
SL | 2032 | February | 8.3632 | 0 | 0 | 0 | 0 | 0 | 0
SL | 2033 | February | 8.6141 | 0 | 0 | 0 | 0 | 0 | 0
SL | 2034 | February | 8.8725 | 0 | 0 | 0 | 0 | 0 | 0
SL | 2035 | February | 9.1387 | 0 | 0 | 0 | 0 | 0 | 0
SL | 2036 | February | 9.4129 | 0 | 0 | 0 | 0 | 0 | 0
SL | 2037 | February | 9.6952 | 0 | 0 | 0 | 0 | 0 | 0
SL | 2038 | February | 9.9861 | 0 | 0 | 0 | 0 | 0 | 0
SL | 2039 | February | 10.2857 | 0 | 0 | 0 | 0 | 0 | 0
SL | 2040 | February | 10.5942 | 0 | 0 | 0 | 0 | 0 | 0
SL | 2041 | February | 10.9121 | 0 | 0 | 0 | 0 | 0 | 0
SL | 2042 | February | 11.2394 | 0 | 0 | 0 | 0 | 0 | 0
SL | 2043 | February | 11.5766 | 0 | 0 | 0 | 0 | 0 | 0
SL | 2044 | February | 11.9239 | 0 | 0 | 0 | 0 | 0 | 0
SL | 2045 | February | 12.2816 | 0 | 0 | 0 | 0 | 0 | 0
SL | 2046 | February | 12.6501 | 0 | 0 | 0 | 0 | 0 | 0
SL | 2047 | February | 13.0296 | 0 | 0 | 0 | 0 | 0 | 0
SL | 2048 | February | 13.4205 | 0 | 0 | 0 | 0 | 0 | 0
SL | 2049 | February | 13.8231 | 0 | 0 | 0 | 0 | 0 | 0
SL | 2050 | February | 14.2378 | 0 | 0 | 0 | 0 | 0 | 0
SL | 2014 | March | 6.8597 | 0 | 0 | 0 | 0 | 0 | 0
SL | 2015 | March | 7.0655 | 0 | 0 | 0 | 0 | 0 | 0
SL | 2016 | March | 7.2775 | 0 | 0 | 0 | 0 | 0 | 0
SL | 2017 | March | 7.4958 | 0 | 0 | 0 | 0 | 0 | 0
SL | 2018 | March | 7.7207 | 0 | 0 | 0 | 0 | 0 | 0
SL | 2019 | March | 7.9523 | 0 | 0 | 0 | 0 | 0 | 0
SL | 2020 | March | 8.1909 | 0 | 0 | 0 | 0 | 0 | 0
SL | 2021 | March | 8.4366 | 0 | 0 | 0 | 0 | 0 | 0
SL | 2022 | March | 8.6897 | 0 | 0 | 0 | 0 | 0 | 0
SL | 2023 | March | 8.9504 | 0 | 0 | 0 | 0 | 0 | 0
SL | 2024 | March | 9.2189 | 0 | 0 | 0 | 0 | 0 | 0
SL | 2025 | March | 9.4955 | 0 | 0 | 0 | 0 | 0 | 0
SL | 2026 | March | 9.7803 | 0 | 0 | 0 | 0 | 0 | 0
SL | 2027 | March | 10.0737 | 0 | 0 | 0 | 0 | 0 | 0
SL | 2028 | March | 10.3759 | 0 | 0 | 0 | 0 | 0 | 0
SL | 2029 | March | 10.6872 | 0 | 0 | 0 | 0 | 0 | 0
SL | 2030 | March | 11.0078 | 0 | 0 | 0 | 0 | 0 | 0
SL | 2031 | March | 11.3381 | 0 | 0 | 0 | 0 | 0 | 0
SL | 2032 | March | 11.6782 | 0 | 0 | 0 | 0 | 0 | 0
SL | 2033 | March | 12.0286 | 0 | 0 | 0 | 0 | 0 | 0
SL | 2034 | March | 12.3894 | 0 | 0 | 0 | 0 | 0 | 0
SL | 2035 | March | 12.7611 | 0 | 0 | 0 | 0 | 0 | 0
SL | 2036 | March | 13.1439 | 0 | 0 | 0 | 0 | 0 | 0
SL | 2037 | March | 13.5382 | 0 | 0 | 0 | 0 | 0 | 0
SL | 2038 | March | 13.9444 | 0 | 0 | 0 | 0 | 0 | 0
SL | 2039 | March | 14.3627 | 0 | 0 | 0 | 0 | 0 | 0
SL | 2040 | March | 14.7936 | 0 | 0 | 0 | 0 | 0 | 0
SL | 2041 | March | 15.2374 | 0 | 0 | 0 | 0 | 0 | 0
SL | 2042 | March | 15.6945 | 0 | 0 | 0 | 0 | 0 | 0
SL | 2043 | March | 16.1654 | 0 | 0 | 0 | 0 | 0 | 0
SL | 2044 | March | 16.6503 | 0 | 0 | 0 | 0 | 0 | 0
SL | 2045 | March | 17.1498 | 0 | 0 | 0 | 0 | 0 | 0
SL | 2046 | March | 17.6643 | 0 | 0 | 0 | 0 | 0 | 0
SL | 2047 | March | 18.1943 | 0 | 0 | 0 | 0 | 0 | 0
SL | 2048 | March | 18.7401 | 0 | 0 | 0 | 0 | 0 | 0
SL | 2049 | March | 19.3023 | 0 | 0 | 0 | 0 | 0 | 0
SL | 2050 | March | 19.8814 | 0 | 0 | 0 | 0 | 0 | 0
SL | 2014 | April | 8.1767 | 0 | 0 | 0 | 0 | 0 | 0
SL | 2015 | April | 8.422 | 0 | 0 | 0 | 0 | 0 | 0
SL | 2016 | April | 8.6747 | 0 | 0 | 0 | 0 | 0 | 0
SL | 2017 | April | 8.9349 | 0 | 0 | 0 | 0 | 0 | 0
SL | 2018 | April | 9.203 | 0 | 0 | 0 | 0 | 0 | 0
SL | 2019 | April | 9.479 | 0 | 0 | 0 | 0 | 0 | 0
SL | 2020 | April | 9.7634 | 0 | 0 | 0 | 0 | 0 | 0
SL | 2021 | April | 10.0563 | 0 | 0 | 0 | 0 | 0 | 0
SL | 2022 | April | 10.358 | 0 | 0 | 0 | 0 | 0 | 0
SL | 2023 | April | 10.6688 | 0 | 0 | 0 | 0 | 0 | 0
SL | 2024 | April | 10.9888 | 0 | 0 | 0 | 0 | 0 | 0
SL | 2025 | April | 11.3185 | 0 | 0 | 0 | 0 | 0 | 0
SL | 2026 | April | 11.658 | 0 | 0 | 0 | 0 | 0 | 0
SL | 2027 | April | 12.0078 | 0 | 0 | 0 | 0 | 0 | 0
SL | 2028 | April | 12.368 | 0 | 0 | 0 | 0 | 0 | 0
SL | 2029 | April | 12.739 | 0 | 0 | 0 | 0 | 0 | 0
SL | 2030 | April | 13.1212 | 0 | 0 | 0 | 0 | 0 | 0
SL | 2031 | April | 13.5149 | 0 | 0 | 0 | 0 | 0 | 0
SL | 2032 | April | 13.9203 | 0 | 0 | 0 | 0 | 0 | 0
SL | 2033 | April | 14.3379 | 0 | 0 | 0 | 0 | 0 | 0
SL | 2034 | April | 14.768 | 0 | 0 | 0 | 0 | 0 | 0
SL | 2035 | April | 15.2111 | 0 | 0 | 0 | 0 | 0 | 0
SL | 2036 | April | 15.6674 | 0 | 0 | 0 | 0 | 0 | 0
SL | 2037 | April | 16.1374 | 0 | 0 | 0 | 0 | 0 | 0
SL | 2038 | April | 16.6216 | 0 | 0 | 0 | 0 | 0 | 0
SL | 2039 | April | 17.1202 | 0 | 0 | 0 | 0 | 0 | 0
SL | 2040 | April | 17.6338 | 0 | 0 | 0 | 0 | 0 | 0
SL | 2041 | April | 18.1628 | 0 | 0 | 0 | 0 | 0 | 0
SL | 2042 | April | 18.7077 | 0 | 0 | 0 | 0 | 0 | 0
SL | 2043 | April | 19.269 | 0 | 0 | 0 | 0 | 0 | 0
SL | 2044 | April | 19.847 | 0 | 0 | 0 | 0 | 0 | 0
SL | 2045 | April | 20.4424 | 0 | 0 | 0 | 0 | 0 | 0
SL | 2046 | April | 21.0557 | 0 | 0 | 0 | 0 | 0 | 0
SL | 2047 | April | 21.6874 | 0 | 0 | 0 | 0 | 0 | 0
SL | 2048 | April | 22.338 | 0 | 0 | 0 | 0 | 0 | 0
SL | 2049 | April | 23.0081 | 0 | 0 | 0 | 0 | 0 | 0
SL | 2050 | April | 23.6984 | 0 | 0 | 0 | 0 | 0 | 0
SL | 2014 | May | 14.5163 | 0 | 0 | 0 | 0 | 0 | 0
SL | 2015 | May | 14.9517 | 0 | 0 | 0 | 0 | 0 | 0
SL | 2016 | May | 15.4003 | 0 | 0 | 0 | 0 | 0 | 0
SL | 2017 | May | 15.8623 | 0 | 0 | 0 | 0 | 0 | 0
SL | 2018 | May | 16.3382 | 0 | 0 | 0 | 0 | 0 | 0
SL | 2019 | May | 16.8283 | 0 | 0 | 0 | 0 | 0 | 0
SL | 2020 | May | 17.3332 | 0 | 0 | 0 | 0 | 0 | 0
SL | 2021 | May | 17.8532 | 0 | 0 | 0 | 0 | 0 | 0
SL | 2022 | May | 18.3888 | 0 | 0 | 0 | 0 | 0 | 0
SL | 2023 | May | 18.9404 | 0 | 0 | 0 | 0 | 0 | 0
SL | 2024 | May | 19.5086 | 0 | 0 | 0 | 0 | 0 | 0
SL | 2025 | May | 20.0939 | 0 | 0 | 0 | 0 | 0 | 0
SL | 2026 | May | 20.6967 | 0 | 0 | 0 | 0 | 0 | 0
SL | 2027 | May | 21.3176 | 0 | 0 | 0 | 0 | 0 | 0
SL | 2028 | May | 21.9571 | 0 | 0 | 0 | 0 | 0 | 0
SL | 2029 | May | 22.6159 | 0 | 0 | 0 | 0 | 0 | 0
SL | 2030 | May | 23.2943 | 0 | 0 | 0 | 0 | 0 | 0
SL | 2031 | May | 23.9932 | 0 | 0 | 0 | 0 | 0 | 0
SL | 2032 | May | 24.713 | 0 | 0 | 0 | 0 | 0 | 0
SL | 2033 | May | 25.4543 | 0 | 0 | 0 | 0 | 0 | 0
SL | 2034 | May | 26.218 | 0 | 0 | 0 | 0 | 0 | 0
SL | 2035 | May | 27.0045 | 0 | 0 | 0 | 0 | 0 | 0
SL | 2036 | May | 27.8147 | 0 | 0 | 0 | 0 | 0 | 0
SL | 2037 | May | 28.6491 | 0 | 0 | 0 | 0 | 0 | 0
SL | 2038 | May | 29.5086 | 0 | 0 | 0 | 0 | 0 | 0
SL | 2039 | May | 30.3938 | 0 | 0 | 0 | 0 | 0 | 0
SL | 2040 | May | 31.3056 | 0 | 0 | 0 | 0 | 0 | 0
SL | 2041 | May | 32.2448 | 0 | 0 | 0 | 0 | 0 | 0
SL | 2042 | May | 33.2122 | 0 | 0 | 0 | 0 | 0 | 0
SL | 2043 | May | 34.2085 | 0 | 0 | 0 | 0 | 0 | 0
SL | 2044 | May | 35.2348 | 0 | 0 | 0 | 0 | 0 | 0
SL | 2045 | May | 36.2918 | 0 | 0 | 0 | 0 | 0 | 0
SL | 2046 | May | 37.3806 | 0 | 0 | 0 | 0 | 0 | 0
SL | 2047 | May | 38.502 | 0 | 0 | 0 | 0 | 0 | 0
SL | 2048 | May | 39.657 | 0 | 0 | 0 | 0 | 0 | 0
SL | 2049 | May | 40.8468 | 0 | 0 | 0 | 0 | 0 | 0
SL | 2050 | May | 42.0722 | 0 | 0 | 0 | 0 | 0 | 0
SL | 2014 | June | 15.6023 | 0 | 0 | 0 | 0 | 0 | 0
SL | 2015 | June | 16.0704 | 0 | 0 | 0 | 0 | 0 | 0
SL | 2016 | June | 16.5525 | 0 | 0 | 0 | 0 | 0 | 0
SL | 2017 | June | 17.0491 | 0 | 0 | 0 | 0 | 0 | 0
SL | 2018 | June | 17.5606 | 0 | 0 | 0 | 0 | 0 | 0
SL | 2019 | June | 18.0874 | 0 | 0 | 0 | 0 | 0 | 0
SL | 2020 | June | 18.63 | 0 | 0 | 0 | 0 | 0 | 0
SL | 2021 | June | 19.1889 | 0 | 0 | 0 | 0 | 0 | 0
SL | 2022 | June | 19.7646 | 0 | 0 | 0 | 0 | 0 | 0
SL | 2023 | June | 20.3575 | 0 | 0 | 0 | 0 | 0 | 0
SL | 2024 | June | 20.9682 | 0 | 0 | 0 | 0 | 0 | 0
SL | 2025 | June | 21.5973 | 0 | 0 | 0 | 0 | 0 | 0
SL | 2026 | June | 22.2452 | 0 | 0 | 0 | 0 | 0 | 0
SL | 2027 | June | 22.9126 | 0 | 0 | 0 | 0 | 0 | 0
SL | 2028 | June | 23.5999 | 0 | 0 | 0 | 0 | 0 | 0
SL | 2029 | June | 24.3079 | 0 | 0 | 0 | 0 | 0 | 0
SL | 2030 | June | 25.0372 | 0 | 0 | 0 | 0 | 0 | 0
SL | 2031 | June | 25.7883 | 0 | 0 | 0 | 0 | 0 | 0
SL | 2032 | June | 26.5619 | 0 | 0 | 0 | 0 | 0 | 0
SL | 2033 | June | 27.3588 | 0 | 0 | 0 | 0 | 0 | 0
SL | 2034 | June | 28.1796 | 0 | 0 | 0 | 0 | 0 | 0
SL | 2035 | June | 29.025 | 0 | 0 | 0 | 0 | 0 | 0
SL | 2036 | June | 29.8957 | 0 | 0 | 0 | 0 | 0 | 0
SL | 2037 | June | 30.7926 | 0 | 0 | 0 | 0 | 0 | 0
SL | 2038 | June | 31.7163 | 0 | 0 | 0 | 0 | 0 | 0
SL | 2039 | June | 32.6678 | 0 | 0 | 0 | 0 | 0 | 0
SL | 2040 | June | 33.6479 | 0 | 0 | 0 | 0 | 0 | 0
SL | 2041 | June | 34.6573 | 0 | 0 | 0 | 0 | 0 | 0
SL | 2042 | June | 35.697 | 0 | 0 | 0 | 0 | 0 | 0
SL | 2043 | June | 36.7679 | 0 | 0 | 0 | 0 | 0 | 0
SL | 2044 | June | 37.871 | 0 | 0 | 0 | 0 | 0 | 0
SL | 2045 | June | 39.0071 | 0 | 0 | 0 | 0 | 0 | 0
SL | 2046 | June | 40.1773 | 0 | 0 | 0 | 0 | 0 | 0
SL | 2047 | June | 41.3826 | 0 | 0 | 0 | 0 | 0 | 0
SL | 2048 | June | 42.6241 | 0 | 0 | 0 | 0 | 0 | 0
SL | 2049 | June | 43.9028 | 0 | 0 | 0 | 0 | 0 | 0
SL | 2050 | June | 45.2199 | 0 | 0 | 0 | 0 | 0 | 0
SL | 2014 | July | 16.2553 | 0 | 0 | 0 | 0 | 0 | 0
SL | 2015 | July | 16.743 | 0 | 0 | 0 | 0 | 0 | 0
SL | 2016 | July | 17.2453 | 0 | 0 | 0 | 0 | 0 | 0
SL | 2017 | July | 17.7626 | 0 | 0 | 0 | 0 | 0 | 0
SL | 2018 | July | 18.2955 | 0 | 0 | 0 | 0 | 0 | 0
SL | 2019 | July | 18.8444 | 0 | 0 | 0 | 0 | 0 | 0
SL | 2020 | July | 19.4097 | 0 | 0 | 0 | 0 | 0 | 0
SL | 2021 | July | 19.992 | 0 | 0 | 0 | 0 | 0 | 0
SL | 2022 | July | 20.5918 | 0 | 0 | 0 | 0 | 0 | 0
SL | 2023 | July | 21.2095 | 0 | 0 | 0 | 0 | 0 | 0
SL | 2024 | July | 21.8458 | 0 | 0 | 0 | 0 | 0 | 0
SL | 2025 | July | 22.5012 | 0 | 0 | 0 | 0 | 0 | 0
SL | 2026 | July | 23.1762 | 0 | 0 | 0 | 0 | 0 | 0
SL | 2027 | July | 23.8715 | 0 | 0 | 0 | 0 | 0 | 0
SL | 2028 | July | 24.5877 | 0 | 0 | 0 | 0 | 0 | 0
SL | 2029 | July | 25.3253 | 0 | 0 | 0 | 0 | 0 | 0
SL | 2030 | July | 26.085 | 0 | 0 | 0 | 0 | 0 | 0
SL | 2031 | July | 26.8676 | 0 | 0 | 0 | 0 | 0 | 0
SL | 2032 | July | 27.6736 | 0 | 0 | 0 | 0 | 0 | 0
SL | 2033 | July | 28.5038 | 0 | 0 | 0 | 0 | 0 | 0
SL | 2034 | July | 29.3589 | 0 | 0 | 0 | 0 | 0 | 0
SL | 2035 | July | 30.2397 | 0 | 0 | 0 | 0 | 0 | 0
SL | 2036 | July | 31.1469 | 0 | 0 | 0 | 0 | 0 | 0
SL | 2037 | July | 32.0813 | 0 | 0 | 0 | 0 | 0 | 0
SL | 2038 | July | 33.0438 | 0 | 0 | 0 | 0 | 0 | 0
SL | 2039 | July | 34.0351 | 0 | 0 | 0 | 0 | 0 | 0
SL | 2040 | July | 35.0561 | 0 | 0 | 0 | 0 | 0 | 0
SL | 2041 | July | 36.1078 | 0 | 0 | 0 | 0 | 0 | 0
SL | 2042 | July | 37.191 | 0 | 0 | 0 | 0 | 0 | 0
SL | 2043 | July | 38.3068 | 0 | 0 | 0 | 0 | 0 | 0
SL | 2044 | July | 39.456 | 0 | 0 | 0 | 0 | 0 | 0
SL | 2045 | July | 40.6396 | 0 | 0 | 0 | 0 | 0 | 0
SL | 2046 | July | 41.8588 | 0 | 0 | 0 | 0 | 0 | 0
SL | 2047 | July | 43.1146 | 0 | 0 | 0 | 0 | 0 | 0
SL | 2048 | July | 44.408 | 0 | 0 | 0 | 0 | 0 | 0
SL | 2049 | July | 45.7403 | 0 | 0 | 0 | 0 | 0 | 0
SL | 2050 | July | 47.1125 | 0 | 0 | 0 | 0 | 0 | 0
SL | 2014 | August | 15.1709 | 0 | 0 | 0 | 0 | 0 | 0
SL | 2015 | August | 15.626 | 0 | 0 | 0 | 0 | 0 | 0
SL | 2016 | August | 16.0948 | 0 | 0 | 0 | 0 | 0 | 0
SL | 2017 | August | 16.5776 | 0 | 0 | 0 | 0 | 0 | 0
SL | 2018 | August | 17.0749 | 0 | 0 | 0 | 0 | 0 | 0
SL | 2019 | August | 17.5872 | 0 | 0 | 0 | 0 | 0 | 0
SL | 2020 | August | 18.1148 | 0 | 0 | 0 | 0 | 0 | 0
SL | 2021 | August | 18.6582 | 0 | 0 | 0 | 0 | 0 | 0
SL | 2022 | August | 19.218 | 0 | 0 | 0 | 0 | 0 | 0
SL | 2023 | August | 19.7945 | 0 | 0 | 0 | 0 | 0 | 0
SL | 2024 | August | 20.3884 | 0 | 0 | 0 | 0 | 0 | 0
SL | 2025 | August | 21 | 0 | 0 | 0 | 0 | 0 | 0
SL | 2026 | August | 21.63 | 0 | 0 | 0 | 0 | 0 | 0
SL | 2027 | August | 22.2789 | 0 | 0 | 0 | 0 | 0 | 0
SL | 2028 | August | 22.9473 | 0 | 0 | 0 | 0 | 0 | 0
SL | 2029 | August | 23.6357 | 0 | 0 | 0 | 0 | 0 | 0
SL | 2030 | August | 24.3448 | 0 | 0 | 0 | 0 | 0 | 0
SL | 2031 | August | 25.0751 | 0 | 0 | 0 | 0 | 0 | 0
SL | 2032 | August | 25.8274 | 0 | 0 | 0 | 0 | 0 | 0
SL | 2033 | August | 26.6022 | 0 | 0 | 0 | 0 | 0 | 0
SL | 2034 | August | 27.4003 | 0 | 0 | 0 | 0 | 0 | 0
SL | 2035 | August | 28.2223 | 0 | 0 | 0 | 0 | 0 | 0
SL | 2036 | August | 29.0689 | 0 | 0 | 0 | 0 | 0 | 0
SL | 2037 | August | 29.941 | 0 | 0 | 0 | 0 | 0 | 0
SL | 2038 | August | 30.8392 | 0 | 0 | 0 | 0 | 0 | 0
SL | 2039 | August | 31.7644 | 0 | 0 | 0 | 0 | 0 | 0
SL | 2040 | August | 32.7173 | 0 | 0 | 0 | 0 | 0 | 0
SL | 2041 | August | 33.6989 | 0 | 0 | 0 | 0 | 0 | 0
SL | 2042 | August | 34.7098 | 0 | 0 | 0 | 0 | 0 | 0
SL | 2043 | August | 35.7511 | 0 | 0 | 0 | 0 | 0 | 0
SL | 2044 | August | 36.8237 | 0 | 0 | 0 | 0 | 0 | 0
SL | 2045 | August | 37.9284 | 0 | 0 | 0 | 0 | 0 | 0
SL | 2046 | August | 39.0662 | 0 | 0 | 0 | 0 | 0 | 0
SL | 2047 | August | 40.2382 | 0 | 0 | 0 | 0 | 0 | 0
SL | 2048 | August | 41.4454 | 0 | 0 | 0 | 0 | 0 | 0
SL | 2049 | August | 42.6887 | 0 | 0 | 0 | 0 | 0 | 0
SL | 2050 | August | 43.9694 | 0 | 0 | 0 | 0 | 0 | 0
SL | 2014 | September | 13.0012 | 0 | 0 | 0 | 0 | 0 | 0
SL | 2015 | September | 13.3912 | 0 | 0 | 0 | 0 | 0 | 0
SL | 2016 | September | 13.7929 | 0 | 0 | 0 | 0 | 0 | 0
SL | 2017 | September | 14.2067 | 0 | 0 | 0 | 0 | 0 | 0
SL | 2018 | September | 14.6329 | 0 | 0 | 0 | 0 | 0 | 0
SL | 2019 | September | 15.0719 | 0 | 0 | 0 | 0 | 0 | 0
SL | 2020 | September | 15.5241 | 0 | 0 | 0 | 0 | 0 | 0
SL | 2021 | September | 15.9898 | 0 | 0 | 0 | 0 | 0 | 0
SL | 2022 | September | 16.4695 | 0 | 0 | 0 | 0 | 0 | 0
SL | 2023 | September | 16.9636 | 0 | 0 | 0 | 0 | 0 | 0
SL | 2024 | September | 17.4725 | 0 | 0 | 0 | 0 | 0 | 0
SL | 2025 | September | 17.9966 | 0 | 0 | 0 | 0 | 0 | 0
SL | 2026 | September | 18.5365 | 0 | 0 | 0 | 0 | 0 | 0
SL | 2027 | September | 19.0926 | 0 | 0 | 0 | 0 | 0 | 0
SL | 2028 | September | 19.6654 | 0 | 0 | 0 | 0 | 0 | 0
SL | 2029 | September | 20.2554 | 0 | 0 | 0 | 0 | 0 | 0
SL | 2030 | September | 20.863 | 0 | 0 | 0 | 0 | 0 | 0
SL | 2031 | September | 21.4889 | 0 | 0 | 0 | 0 | 0 | 0
SL | 2032 | September | 22.1336 | 0 | 0 | 0 | 0 | 0 | 0
SL | 2033 | September | 22.7976 | 0 | 0 | 0 | 0 | 0 | 0
SL | 2034 | September | 23.4815 | 0 | 0 | 0 | 0 | 0 | 0
SL | 2035 | September | 24.186 | 0 | 0 | 0 | 0 | 0 | 0
SL | 2036 | September | 24.9116 | 0 | 0 | 0 | 0 | 0 | 0
SL | 2037 | September | 25.6589 | 0 | 0 | 0 | 0 | 0 | 0
SL | 2038 | September | 26.4287 | 0 | 0 | 0 | 0 | 0 | 0
SL | 2039 | September | 27.2215 | 0 | 0 | 0 | 0 | 0 | 0
SL | 2040 | September | 28.0382 | 0 | 0 | 0 | 0 | 0 | 0
SL | 2041 | September | 28.8793 | 0 | 0 | 0 | 0 | 0 | 0
SL | 2042 | September | 29.7457 | 0 | 0 | 0 | 0 | 0 | 0
SL | 2043 | September | 30.6381 | 0 | 0 | 0 | 0 | 0 | 0
SL | 2044 | September | 31.5572 | 0 | 0 | 0 | 0 | 0 | 0
SL | 2045 | September | 32.5039 | 0 | 0 | 0 | 0 | 0 | 0
SL | 2046 | September | 33.479 | 0 | 0 | 0 | 0 | 0 | 0
SL | 2047 | September | 34.4834 | 0 | 0 | 0 | 0 | 0 | 0
SL | 2048 | September | 35.5179 | 0 | 0 | 0 | 0 | 0 | 0
SL | 2049 | September | 36.5835 | 0 | 0 | 0 | 0 | 0 | 0
SL | 2050 | September | 37.681 | 0 | 0 | 0 | 0 | 0 | 0
SL | 2014 | October | 6.6548 | 0 | 0 | 0 | 0 | 0 | 0
SL | 2015 | October | 6.8544 | 0 | 0 | 0 | 0 | 0 | 0
SL | 2016 | October | 7.0601 | 0 | 0 | 0 | 0 | 0 | 0
SL | 2017 | October | 7.2719 | 0 | 0 | 0 | 0 | 0 | 0
SL | 2018 | October | 7.49 | 0 | 0 | 0 | 0 | 0 | 0
SL | 2019 | October | 7.7147 | 0 | 0 | 0 | 0 | 0 | 0
SL | 2020 | October | 7.9462 | 0 | 0 | 0 | 0 | 0 | 0
SL | 2021 | October | 8.1845 | 0 | 0 | 0 | 0 | 0 | 0
SL | 2022 | October | 8.4301 | 0 | 0 | 0 | 0 | 0 | 0
SL | 2023 | October | 8.683 | 0 | 0 | 0 | 0 | 0 | 0
SL | 2024 | October | 8.9435 | 0 | 0 | 0 | 0 | 0 | 0
SL | 2025 | October | 9.2118 | 0 | 0 | 0 | 0 | 0 | 0
SL | 2026 | October | 9.4881 | 0 | 0 | 0 | 0 | 0 | 0
SL | 2027 | October | 9.7728 | 0 | 0 | 0 | 0 | 0 | 0
SL | 2028 | October | 10.066 | 0 | 0 | 0 | 0 | 0 | 0
SL | 2029 | October | 10.3679 | 0 | 0 | 0 | 0 | 0 | 0
SL | 2030 | October | 10.679 | 0 | 0 | 0 | 0 | 0 | 0
SL | 2031 | October | 10.9993 | 0 | 0 | 0 | 0 | 0 | 0
SL | 2032 | October | 11.3293 | 0 | 0 | 0 | 0 | 0 | 0
SL | 2033 | October | 11.6692 | 0 | 0 | 0 | 0 | 0 | 0
SL | 2034 | October | 12.0193 | 0 | 0 | 0 | 0 | 0 | 0
SL | 2035 | October | 12.3799 | 0 | 0 | 0 | 0 | 0 | 0
SL | 2036 | October | 12.7513 | 0 | 0 | 0 | 0 | 0 | 0
SL | 2037 | October | 13.1338 | 0 | 0 | 0 | 0 | 0 | 0
SL | 2038 | October | 13.5278 | 0 | 0 | 0 | 0 | 0 | 0
SL | 2039 | October | 13.9336 | 0 | 0 | 0 | 0 | 0 | 0
SL | 2040 | October | 14.3517 | 0 | 0 | 0 | 0 | 0 | 0
SL | 2041 | October | 14.7822 | 0 | 0 | 0 | 0 | 0 | 0
SL | 2042 | October | 15.2257 | 0 | 0 | 0 | 0 | 0 | 0
SL | 2043 | October | 15.6824 | 0 | 0 | 0 | 0 | 0 | 0
SL | 2044 | October | 16.1529 | 0 | 0 | 0 | 0 | 0 | 0
SL | 2045 | October | 16.6375 | 0 | 0 | 0 | 0 | 0 | 0
SL | 2046 | October | 17.1366 | 0 | 0 | 0 | 0 | 0 | 0
SL | 2047 | October | 17.6507 | 0 | 0 | 0 | 0 | 0 | 0
SL | 2048 | October | 18.1802 | 0 | 0 | 0 | 0 | 0 | 0
SL | 2049 | October | 18.7257 | 0 | 0 | 0 | 0 | 0 | 0
SL | 2050 | October | 19.2874 | 0 | 0 | 0 | 0 | 0 | 0
SL | 2014 | November | 4.6972 | 0 | 0 | 0 | 0 | 0 | 0
SL | 2015 | November | 4.8381 | 0 | 0 | 0 | 0 | 0 | 0
SL | 2016 | November | 4.9832 | 0 | 0 | 0 | 0 | 0 | 0
SL | 2017 | November | 5.1327 | 0 | 0 | 0 | 0 | 0 | 0
SL | 2018 | November | 5.2867 | 0 | 0 | 0 | 0 | 0 | 0
SL | 2019 | November | 5.4453 | 0 | 0 | 0 | 0 | 0 | 0
SL | 2020 | November | 5.6086 | 0 | 0 | 0 | 0 | 0 | 0
SL | 2021 | November | 5.7769 | 0 | 0 | 0 | 0 | 0 | 0
SL | 2022 | November | 5.9502 | 0 | 0 | 0 | 0 | 0 | 0
SL | 2023 | November | 6.1287 | 0 | 0 | 0 | 0 | 0 | 0
SL | 2024 | November | 6.3126 | 0 | 0 | 0 | 0 | 0 | 0
SL | 2025 | November | 6.502 | 0 | 0 | 0 | 0 | 0 | 0
SL | 2026 | November | 6.697 | 0 | 0 | 0 | 0 | 0 | 0
SL | 2027 | November | 6.8979 | 0 | 0 | 0 | 0 | 0 | 0
SL | 2028 | November | 7.1049 | 0 | 0 | 0 | 0 | 0 | 0
SL | 2029 | November | 7.318 | 0 | 0 | 0 | 0 | 0 | 0
SL | 2030 | November | 7.5376 | 0 | 0 | 0 | 0 | 0 | 0
SL | 2031 | November | 7.7637 | 0 | 0 | 0 | 0 | 0 | 0
SL | 2032 | November | 7.9966 | 0 | 0 | 0 | 0 | 0 | 0
SL | 2033 | November | 8.2365 | 0 | 0 | 0 | 0 | 0 | 0
SL | 2034 | November | 8.4836 | 0 | 0 | 0 | 0 | 0 | 0
SL | 2035 | November | 8.7381 | 0 | 0 | 0 | 0 | 0 | 0
SL | 2036 | November | 9.0002 | 0 | 0 | 0 | 0 | 0 | 0
SL | 2037 | November | 9.2702 | 0 | 0 | 0 | 0 | 0 | 0
SL | 2038 | November | 9.5483 | 0 | 0 | 0 | 0 | 0 | 0
SL | 2039 | November | 9.8348 | 0 | 0 | 0 | 0 | 0 | 0
SL | 2040 | November | 10.1298 | 0 | 0 | 0 | 0 | 0 | 0
SL | 2041 | November | 10.4337 | 0 | 0 | 0 | 0 | 0 | 0
SL | 2042 | November | 10.7467 | 0 | 0 | 0 | 0 | 0 | 0
SL | 2043 | November | 11.0691 | 0 | 0 | 0 | 0 | 0 | 0
SL | 2044 | November | 11.4012 | 0 | 0 | 0 | 0 | 0 | 0
SL | 2045 | November | 11.7433 | 0 | 0 | 0 | 0 | 0 | 0
SL | 2046 | November | 12.0956 | 0 | 0 | 0 | 0 | 0 | 0
SL | 2047 | November | 12.4584 | 0 | 0 | 0 | 0 | 0 | 0
SL | 2048 | November | 12.8322 | 0 | 0 | 0 | 0 | 0 | 0
SL | 2049 | November | 13.2171 | 0 | 0 | 0 | 0 | 0 | 0
SL | 2050 | November | 13.6137 | 0 | 0 | 0 | 0 | 0 | 0
SL | 2014 | December | 4.0392 | 0 | 0 | 0 | 0 | 0 | 0
SL | 2015 | December | 4.1604 | 0 | 0 | 0 | 0 | 0 | 0
SL | 2016 | December | 4.2852 | 0 | 0 | 0 | 0 | 0 | 0
SL | 2017 | December | 4.4137 | 0 | 0 | 0 | 0 | 0 | 0
SL | 2018 | December | 4.5461 | 0 | 0 | 0 | 0 | 0 | 0
SL | 2019 | December | 4.6825 | 0 | 0 | 0 | 0 | 0 | 0
SL | 2020 | December | 4.823 | 0 | 0 | 0 | 0 | 0 | 0
SL | 2021 | December | 4.9677 | 0 | 0 | 0 | 0 | 0 | 0
SL | 2022 | December | 5.1167 | 0 | 0 | 0 | 0 | 0 | 0
SL | 2023 | December | 5.2702 | 0 | 0 | 0 | 0 | 0 | 0
SL | 2024 | December | 5.4283 | 0 | 0 | 0 | 0 | 0 | 0
SL | 2025 | December | 5.5912 | 0 | 0 | 0 | 0 | 0 | 0
SL | 2026 | December | 5.7589 | 0 | 0 | 0 | 0 | 0 | 0
SL | 2027 | December | 5.9317 | 0 | 0 | 0 | 0 | 0 | 0
SL | 2028 | December | 6.1096 | 0 | 0 | 0 | 0 | 0 | 0
SL | 2029 | December | 6.2929 | 0 | 0 | 0 | 0 | 0 | 0
SL | 2030 | December | 6.4817 | 0 | 0 | 0 | 0 | 0 | 0
SL | 2031 | December | 6.6762 | 0 | 0 | 0 | 0 | 0 | 0
SL | 2032 | December | 6.8765 | 0 | 0 | 0 | 0 | 0 | 0
SL | 2033 | December | 7.0828 | 0 | 0 | 0 | 0 | 0 | 0
SL | 2034 | December | 7.2952 | 0 | 0 | 0 | 0 | 0 | 0
SL | 2035 | December | 7.5141 | 0 | 0 | 0 | 0 | 0 | 0
SL | 2036 | December | 7.7395 | 0 | 0 | 0 | 0 | 0 | 0
SL | 2037 | December | 7.9717 | 0 | 0 | 0 | 0 | 0 | 0
SL | 2038 | December | 8.2108 | 0 | 0 | 0 | 0 | 0 | 0
SL | 2039 | December | 8.4572 | 0 | 0 | 0 | 0 | 0 | 0
SL | 2040 | December | 8.7109 | 0 | 0 | 0 | 0 | 0 | 0
SL | 2041 | December | 8.9722 | 0 | 0 | 0 | 0 | 0 | 0
SL | 2042 | December | 9.2414 | 0 | 0 | 0 | 0 | 0 | 0
SL | 2043 | December | 9.5186 | 0 | 0 | 0 | 0 | 0 | 0
SL | 2044 | December | 9.8042 | 0 | 0 | 0 | 0 | 0 | 0
SL | 2045 | December | 10.0983 | 0 | 0 | 0 | 0 | 0 | 0
SL | 2046 | December | 10.4013 | 0 | 0 | 0 | 0 | 0 | 0
SL | 2047 | December | 10.7133 | 0 | 0 | 0 | 0 | 0 | 0
SL | 2048 | December | 11.0347 | 0 | 0 | 0 | 0 | 0 | 0
SL | 2049 | December | 11.3657 | 0 | 0 | 0 | 0 | 0 | 0
SL | 2050 | December | 11.7067 | 0 | 0 | 0 | 0 | 0 | 0
CR | 2014 | January | 3.5445 | 0 | 0 | 0 | 0 | 0 | 0
CR | 2015 | January | 3.6508 | 0 | 0 | 0 | 0 | 0 | 0
CR | 2016 | January | 3.7603 | 0 | 0 | 0 | 0 | 0 | 0
CR | 2017 | January | 3.8731 | 0 | 0 | 0 | 0 | 0 | 0
CR | 2018 | January | 3.9893 | 0 | 0 | 0 | 0 | 0 | 0
CR | 2019 | January | 4.109 | 0 | 0 | 0 | 0 | 0 | 0
CR | 2020 | January | 4.2323 | 0 | 0 | 0 | 0 | 0 | 0
CR | 2021 | January | 4.3592 | 0 | 0 | 0 | 0 | 0 | 0
CR | 2022 | January | 4.49 | 0 | 0 | 0 | 0 | 0 | 0
CR | 2023 | January | 4.6247 | 0 | 0 | 0 | 0 | 0 | 0
CR | 2024 | January | 4.7635 | 0 | 0 | 0 | 0 | 0 | 0
CR | 2025 | January | 4.9064 | 0 | 0 | 0 | 0 | 0 | 0
CR | 2026 | January | 5.0536 | 0 | 0 | 0 | 0 | 0 | 0
CR | 2027 | January | 5.2052 | 0 | 0 | 0 | 0 | 0 | 0
CR | 2028 | January | 5.3613 | 0 | 0 | 0 | 0 | 0 | 0
CR | 2029 | January | 5.5222 | 0 | 0 | 0 | 0 | 0 | 0
CR | 2030 | January | 5.6878 | 0 | 0 | 0 | 0 | 0 | 0
CR | 2031 | January | 5.8585 | 0 | 0 | 0 | 0 | 0 | 0
CR | 2032 | January | 6.0342 | 0 | 0 | 0 | 0 | 0 | 0
CR | 2033 | January | 6.2152 | 0 | 0 | 0 | 0 | 0 | 0
CR | 2034 | January | 6.4017 | 0 | 0 | 0 | 0 | 0 | 0
CR | 2035 | January | 6.5937 | 0 | 0 | 0 | 0 | 0 | 0
CR | 2036 | January | 6.7916 | 0 | 0 | 0 | 0 | 0 | 0
CR | 2037 | January | 6.9953 | 0 | 0 | 0 | 0 | 0 | 0
CR | 2038 | January | 7.2052 | 0 | 0 | 0 | 0 | 0 | 0
CR | 2039 | January | 7.4213 | 0 | 0 | 0 | 0 | 0 | 0
CR | 2040 | January | 7.644 | 0 | 0 | 0 | 0 | 0 | 0
CR | 2041 | January | 7.8733 | 0 | 0 | 0 | 0 | 0 | 0
CR | 2042 | January | 8.1095 | 0 | 0 | 0 | 0 | 0 | 0
CR | 2043 | January | 8.3528 | 0 | 0 | 0 | 0 | 0 | 0
CR | 2044 | January | 8.6033 | 0 | 0 | 0 | 0 | 0 | 0
CR | 2045 | January | 8.8614 | 0 | 0 | 0 | 0 | 0 | 0
CR | 2046 | January | 9.1273 | 0 | 0 | 0 | 0 | 0 | 0
CR | 2047 | January | 9.4011 | 0 | 0 | 0 | 0 | 0 | 0
CR | 2048 | January | 9.6831 | 0 | 0 | 0 | 0 | 0 | 0
CR | 2049 | January | 9.9736 | 0 | 0 | 0 | 0 | 0 | 0
CR | 2050 | January | 10.2728 | 0 | 0 | 0 | 0 | 0 | 0
CR | 2014 | February | 4.4135 | 0 | 0 | 0 | 0 | 0 | 0
CR | 2015 | February | 4.5459 | 0 | 0 | 0 | 0 | 0 | 0
CR | 2016 | February | 4.6823 | 0 | 0 | 0 | 0 | 0 | 0
CR | 2017 | February | 4.8228 | 0 | 0 | 0 | 0 | 0 | 0
CR | 2018 | February | 4.9674 | 0 | 0 | 0 | 0 | 0 | 0
CR | 2019 | February | 5.1165 | 0 | 0 | 0 | 0 | 0 | 0
CR | 2020 | February | 5.27 | 0 | 0 | 0 | 0 | 0 | 0
CR | 2021 | February | 5.4281 | 0 | 0 | 0 | 0 | 0 | 0
CR | 2022 | February | 5.5909 | 0 | 0 | 0 | 0 | 0 | 0
CR | 2023 | February | 5.7586 | 0 | 0 | 0 | 0 | 0 | 0
CR | 2024 | February | 5.9314 | 0 | 0 | 0 | 0 | 0 | 0
CR | 2025 | February | 6.1093 | 0 | 0 | 0 | 0 | 0 | 0
CR | 2026 | February | 6.2926 | 0 | 0 | 0 | 0 | 0 | 0
CR | 2027 | February | 6.4814 | 0 | 0 | 0 | 0 | 0 | 0
CR | 2028 | February | 6.6758 | 0 | 0 | 0 | 0 | 0 | 0
CR | 2029 | February | 6.8761 | 0 | 0 | 0 | 0 | 0 | 0
CR | 2030 | February | 7.0824 | 0 | 0 | 0 | 0 | 0 | 0
CR | 2031 | February | 7.2949 | 0 | 0 | 0 | 0 | 0 | 0
CR | 2032 | February | 7.5137 | 0 | 0 | 0 | 0 | 0 | 0
CR | 2033 | February | 7.7391 | 0 | 0 | 0 | 0 | 0 | 0
CR | 2034 | February | 7.9713 | 0 | 0 | 0 | 0 | 0 | 0
CR | 2035 | February | 8.2104 | 0 | 0 | 0 | 0 | 0 | 0
CR | 2036 | February | 8.4567 | 0 | 0 | 0 | 0 | 0 | 0
CR | 2037 | February | 8.7104 | 0 | 0 | 0 | 0 | 0 | 0
CR | 2038 | February | 8.9718 | 0 | 0 | 0 | 0 | 0 | 0
CR | 2039 | February | 9.2409 | 0 | 0 | 0 | 0 | 0 | 0
CR | 2040 | February | 9.5181 | 0 | 0 | 0 | 0 | 0 | 0
CR | 2041 | February | 9.8037 | 0 | 0 | 0 | 0 | 0 | 0
CR | 2042 | February | 10.0978 | 0 | 0 | 0 | 0 | 0 | 0
CR | 2043 | February | 10.4007 | 0 | 0 | 0 | 0 | 0 | 0
CR | 2044 | February | 10.7127 | 0 | 0 | 0 | 0 | 0 | 0
CR | 2045 | February | 11.0341 | 0 | 0 | 0 | 0 | 0 | 0
CR | 2046 | February | 11.3651 | 0 | 0 | 0 | 0 | 0 | 0
CR | 2047 | February | 11.7061 | 0 | 0 | 0 | 0 | 0 | 0
CR | 2048 | February | 12.0573 | 0 | 0 | 0 | 0 | 0 | 0
CR | 2049 | February | 12.419 | 0 | 0 | 0 | 0 | 0 | 0
CR | 2050 | February | 12.7916 | 0 | 0 | 0 | 0 | 0 | 0
CR | 2014 | March | 6.3607 | 0 | 0 | 0 | 0 | 0 | 0
CR | 2015 | March | 6.5515 | 0 | 0 | 0 | 0 | 0 | 0
CR | 2016 | March | 6.7481 | 0 | 0 | 0 | 0 | 0 | 0
CR | 2017 | March | 6.9505 | 0 | 0 | 0 | 0 | 0 | 0
CR | 2018 | March | 7.1591 | 0 | 0 | 0 | 0 | 0 | 0
CR | 2019 | March | 7.3738 | 0 | 0 | 0 | 0 | 0 | 0
CR | 2020 | March | 7.595 | 0 | 0 | 0 | 0 | 0 | 0
CR | 2021 | March | 7.8229 | 0 | 0 | 0 | 0 | 0 | 0
CR | 2022 | March | 8.0576 | 0 | 0 | 0 | 0 | 0 | 0
CR | 2023 | March | 8.2993 | 0 | 0 | 0 | 0 | 0 | 0
CR | 2024 | March | 8.5483 | 0 | 0 | 0 | 0 | 0 | 0
CR | 2025 | March | 8.8047 | 0 | 0 | 0 | 0 | 0 | 0
CR | 2026 | March | 9.0689 | 0 | 0 | 0 | 0 | 0 | 0
CR | 2027 | March | 9.3409 | 0 | 0 | 0 | 0 | 0 | 0
CR | 2028 | March | 9.6212 | 0 | 0 | 0 | 0 | 0 | 0
CR | 2029 | March | 9.9098 | 0 | 0 | 0 | 0 | 0 | 0
CR | 2030 | March | 10.2071 | 0 | 0 | 0 | 0 | 0 | 0
CR | 2031 | March | 10.5133 | 0 | 0 | 0 | 0 | 0 | 0
CR | 2032 | March | 10.8287 | 0 | 0 | 0 | 0 | 0 | 0
CR | 2033 | March | 11.1536 | 0 | 0 | 0 | 0 | 0 | 0
CR | 2034 | March | 11.4882 | 0 | 0 | 0 | 0 | 0 | 0
CR | 2035 | March | 11.8328 | 0 | 0 | 0 | 0 | 0 | 0
CR | 2036 | March | 12.1878 | 0 | 0 | 0 | 0 | 0 | 0
CR | 2037 | March | 12.5534 | 0 | 0 | 0 | 0 | 0 | 0
CR | 2038 | March | 12.9301 | 0 | 0 | 0 | 0 | 0 | 0
CR | 2039 | March | 13.318 | 0 | 0 | 0 | 0 | 0 | 0
CR | 2040 | March | 13.7175 | 0 | 0 | 0 | 0 | 0 | 0
CR | 2041 | March | 14.129 | 0 | 0 | 0 | 0 | 0 | 0
CR | 2042 | March | 14.5529 | 0 | 0 | 0 | 0 | 0 | 0
CR | 2043 | March | 14.9895 | 0 | 0 | 0 | 0 | 0 | 0
CR | 2044 | March | 15.4392 | 0 | 0 | 0 | 0 | 0 | 0
CR | 2045 | March | 15.9023 | 0 | 0 | 0 | 0 | 0 | 0
CR | 2046 | March | 16.3794 | 0 | 0 | 0 | 0 | 0 | 0
CR | 2047 | March | 16.8708 | 0 | 0 | 0 | 0 | 0 | 0
CR | 2048 | March | 17.3769 | 0 | 0 | 0 | 0 | 0 | 0
CR | 2049 | March | 17.8982 | 0 | 0 | 0 | 0 | 0 | 0
CR | 2050 | March | 18.4352 | 0 | 0 | 0 | 0 | 0 | 0
CR | 2014 | April | 7.8701 | 0 | 0 | 0 | 0 | 0 | 0
CR | 2015 | April | 8.1062 | 0 | 0 | 0 | 0 | 0 | 0
CR | 2016 | April | 8.3493 | 0 | 0 | 0 | 0 | 0 | 0
CR | 2017 | April | 8.5998 | 0 | 0 | 0 | 0 | 0 | 0
CR | 2018 | April | 8.8578 | 0 | 0 | 0 | 0 | 0 | 0
CR | 2019 | April | 9.1236 | 0 | 0 | 0 | 0 | 0 | 0
CR | 2020 | April | 9.3973 | 0 | 0 | 0 | 0 | 0 | 0
CR | 2021 | April | 9.6792 | 0 | 0 | 0 | 0 | 0 | 0
CR | 2022 | April | 9.9696 | 0 | 0 | 0 | 0 | 0 | 0
CR | 2023 | April | 10.2686 | 0 | 0 | 0 | 0 | 0 | 0
CR | 2024 | April | 10.5767 | 0 | 0 | 0 | 0 | 0 | 0
CR | 2025 | April | 10.894 | 0 | 0 | 0 | 0 | 0 | 0
CR | 2026 | April | 11.2208 | 0 | 0 | 0 | 0 | 0 | 0
CR | 2027 | April | 11.5575 | 0 | 0 | 0 | 0 | 0 | 0
CR | 2028 | April | 11.9042 | 0 | 0 | 0 | 0 | 0 | 0
CR | 2029 | April | 12.2613 | 0 | 0 | 0 | 0 | 0 | 0
CR | 2030 | April | 12.6291 | 0 | 0 | 0 | 0 | 0 | 0
CR | 2031 | April | 13.008 | 0 | 0 | 0 | 0 | 0 | 0
CR | 2032 | April | 13.3983 | 0 | 0 | 0 | 0 | 0 | 0
CR | 2033 | April | 13.8002 | 0 | 0 | 0 | 0 | 0 | 0
CR | 2034 | April | 14.2142 | 0 | 0 | 0 | 0 | 0 | 0
CR | 2035 | April | 14.6406 | 0 | 0 | 0 | 0 | 0 | 0
CR | 2036 | April | 15.0799 | 0 | 0 | 0 | 0 | 0 | 0
CR | 2037 | April | 15.5323 | 0 | 0 | 0 | 0 | 0 | 0
CR | 2038 | April | 15.9982 | 0 | 0 | 0 | 0 | 0 | 0
CR | 2039 | April | 16.4782 | 0 | 0 | 0 | 0 | 0 | 0
CR | 2040 | April | 16.9725 | 0 | 0 | 0 | 0 | 0 | 0
CR | 2041 | April | 17.4817 | 0 | 0 | 0 | 0 | 0 | 0
CR | 2042 | April | 18.0061 | 0 | 0 | 0 | 0 | 0 | 0
CR | 2043 | April | 18.5463 | 0 | 0 | 0 | 0 | 0 | 0
CR | 2044 | April | 19.1027 | 0 | 0 | 0 | 0 | 0 | 0
CR | 2045 | April | 19.6758 | 0 | 0 | 0 | 0 | 0 | 0
CR | 2046 | April | 20.2661 | 0 | 0 | 0 | 0 | 0 | 0
CR | 2047 | April | 20.874 | 0 | 0 | 0 | 0 | 0 | 0
CR | 2048 | April | 21.5003 | 0 | 0 | 0 | 0 | 0 | 0
CR | 2049 | April | 22.1453 | 0 | 0 | 0 | 0 | 0 | 0
CR | 2050 | April | 22.8096 | 0 | 0 | 0 | 0 | 0 | 0
CR | 2014 | May | 12.0334 | 0 | 0 | 0 | 0 | 0 | 0
CR | 2015 | May | 12.3944 | 0 | 0 | 0 | 0 | 0 | 0
CR | 2016 | May | 12.7662 | 0 | 0 | 0 | 0 | 0 | 0
CR | 2017 | May | 13.1492 | 0 | 0 | 0 | 0 | 0 | 0
CR | 2018 | May | 13.5437 | 0 | 0 | 0 | 0 | 0 | 0
CR | 2019 | May | 13.95 | 0 | 0 | 0 | 0 | 0 | 0
CR | 2020 | May | 14.3685 | 0 | 0 | 0 | 0 | 0 | 0
CR | 2021 | May | 14.7995 | 0 | 0 | 0 | 0 | 0 | 0
CR | 2022 | May | 15.2435 | 0 | 0 | 0 | 0 | 0 | 0
CR | 2023 | May | 15.7008 | 0 | 0 | 0 | 0 | 0 | 0
CR | 2024 | May | 16.1718 | 0 | 0 | 0 | 0 | 0 | 0
CR | 2025 | May | 16.657 | 0 | 0 | 0 | 0 | 0 | 0
CR | 2026 | May | 17.1567 | 0 | 0 | 0 | 0 | 0 | 0
CR | 2027 | May | 17.6714 | 0 | 0 | 0 | 0 | 0 | 0
CR | 2028 | May | 18.2015 | 0 | 0 | 0 | 0 | 0 | 0
CR | 2029 | May | 18.7476 | 0 | 0 | 0 | 0 | 0 | 0
CR | 2030 | May | 19.31 | 0 | 0 | 0 | 0 | 0 | 0
CR | 2031 | May | 19.8893 | 0 | 0 | 0 | 0 | 0 | 0
CR | 2032 | May | 20.486 | 0 | 0 | 0 | 0 | 0 | 0
CR | 2033 | May | 21.1006 | 0 | 0 | 0 | 0 | 0 | 0
CR | 2034 | May | 21.7336 | 0 | 0 | 0 | 0 | 0 | 0
CR | 2035 | May | 22.3856 | 0 | 0 | 0 | 0 | 0 | 0
CR | 2036 | May | 23.0572 | 0 | 0 | 0 | 0 | 0 | 0
CR | 2037 | May | 23.7489 | 0 | 0 | 0 | 0 | 0 | 0
CR | 2038 | May | 24.4613 | 0 | 0 | 0 | 0 | 0 | 0
CR | 2039 | May | 25.1952 | 0 | 0 | 0 | 0 | 0 | 0
CR | 2040 | May | 25.951 | 0 | 0 | 0 | 0 | 0 | 0
CR | 2041 | May | 26.7296 | 0 | 0 | 0 | 0 | 0 | 0
CR | 2042 | May | 27.5315 | 0 | 0 | 0 | 0 | 0 | 0
CR | 2043 | May | 28.3574 | 0 | 0 | 0 | 0 | 0 | 0
CR | 2044 | May | 29.2081 | 0 | 0 | 0 | 0 | 0 | 0
CR | 2045 | May | 30.0844 | 0 | 0 | 0 | 0 | 0 | 0
CR | 2046 | May | 30.9869 | 0 | 0 | 0 | 0 | 0 | 0
CR | 2047 | May | 31.9165 | 0 | 0 | 0 | 0 | 0 | 0
CR | 2048 | May | 32.874 | 0 | 0 | 0 | 0 | 0 | 0
CR | 2049 | May | 33.8602 | 0 | 0 | 0 | 0 | 0 | 0
CR | 2050 | May | 34.876 | 0 | 0 | 0 | 0 | 0 | 0
CR | 2014 | June | 13.1194 | 0 | 0 | 0 | 0 | 0 | 0
CR | 2015 | June | 13.513 | 0 | 0 | 0 | 0 | 0 | 0
CR | 2016 | June | 13.9184 | 0 | 0 | 0 | 0 | 0 | 0
CR | 2017 | June | 14.336 | 0 | 0 | 0 | 0 | 0 | 0
CR | 2018 | June | 14.766 | 0 | 0 | 0 | 0 | 0 | 0
CR | 2019 | June | 15.209 | 0 | 0 | 0 | 0 | 0 | 0
CR | 2020 | June | 15.6653 | 0 | 0 | 0 | 0 | 0 | 0
CR | 2021 | June | 16.1353 | 0 | 0 | 0 | 0 | 0 | 0
CR | 2022 | June | 16.6193 | 0 | 0 | 0 | 0 | 0 | 0
CR | 2023 | June | 17.1179 | 0 | 0 | 0 | 0 | 0 | 0
CR | 2024 | June | 17.6314 | 0 | 0 | 0 | 0 | 0 | 0
CR | 2025 | June | 18.1604 | 0 | 0 | 0 | 0 | 0 | 0
CR | 2026 | June | 18.7052 | 0 | 0 | 0 | 0 | 0 | 0
CR | 2027 | June | 19.2663 | 0 | 0 | 0 | 0 | 0 | 0
CR | 2028 | June | 19.8443 | 0 | 0 | 0 | 0 | 0 | 0
CR | 2029 | June | 20.4397 | 0 | 0 | 0 | 0 | 0 | 0
CR | 2030 | June | 21.0529 | 0 | 0 | 0 | 0 | 0 | 0
CR | 2031 | June | 21.6844 | 0 | 0 | 0 | 0 | 0 | 0
CR | 2032 | June | 22.335 | 0 | 0 | 0 | 0 | 0 | 0
CR | 2033 | June | 23.005 | 0 | 0 | 0 | 0 | 0 | 0
CR | 2034 | June | 23.6952 | 0 | 0 | 0 | 0 | 0 | 0
CR | 2035 | June | 24.406 | 0 | 0 | 0 | 0 | 0 | 0
CR | 2036 | June | 25.1382 | 0 | 0 | 0 | 0 | 0 | 0
CR | 2037 | June | 25.8924 | 0 | 0 | 0 | 0 | 0 | 0
CR | 2038 | June | 26.6691 | 0 | 0 | 0 | 0 | 0 | 0
CR | 2039 | June | 27.4692 | 0 | 0 | 0 | 0 | 0 | 0
CR | 2040 | June | 28.2933 | 0 | 0 | 0 | 0 | 0 | 0
CR | 2041 | June | 29.1421 | 0 | 0 | 0 | 0 | 0 | 0
CR | 2042 | June | 30.0163 | 0 | 0 | 0 | 0 | 0 | 0
CR | 2043 | June | 30.9168 | 0 | 0 | 0 | 0 | 0 | 0
CR | 2044 | June | 31.8443 | 0 | 0 | 0 | 0 | 0 | 0
CR | 2045 | June | 32.7997 | 0 | 0 | 0 | 0 | 0 | 0
CR | 2046 | June | 33.7837 | 0 | 0 | 0 | 0 | 0 | 0
CR | 2047 | June | 34.7972 | 0 | 0 | 0 | 0 | 0 | 0
CR | 2048 | June | 35.8411 | 0 | 0 | 0 | 0 | 0 | 0
CR | 2049 | June | 36.9163 | 0 | 0 | 0 | 0 | 0 | 0
CR | 2050 | June | 38.0238 | 0 | 0 | 0 | 0 | 0 | 0
CR | 2014 | July | 13.7724 | 0 | 0 | 0 | 0 | 0 | 0
CR | 2015 | July | 14.1856 | 0 | 0 | 0 | 0 | 0 | 0
CR | 2016 | July | 14.6112 | 0 | 0 | 0 | 0 | 0 | 0
CR | 2017 | July | 15.0495 | 0 | 0 | 0 | 0 | 0 | 0
CR | 2018 | July | 15.501 | 0 | 0 | 0 | 0 | 0 | 0
CR | 2019 | July | 15.966 | 0 | 0 | 0 | 0 | 0 | 0
CR | 2020 | July | 16.445 | 0 | 0 | 0 | 0 | 0 | 0
CR | 2021 | July | 16.9384 | 0 | 0 | 0 | 0 | 0 | 0
CR | 2022 | July | 17.4465 | 0 | 0 | 0 | 0 | 0 | 0
CR | 2023 | July | 17.9699 | 0 | 0 | 0 | 0 | 0 | 0
CR | 2024 | July | 18.509 | 0 | 0 | 0 | 0 | 0 | 0
CR | 2025 | July | 19.0643 | 0 | 0 | 0 | 0 | 0 | 0
CR | 2026 | July | 19.6362 | 0 | 0 | 0 | 0 | 0 | 0
CR | 2027 | July | 20.2253 | 0 | 0 | 0 | 0 | 0 | 0
CR | 2028 | July | 20.832 | 0 | 0 | 0 | 0 | 0 | 0
CR | 2029 | July | 21.457 | 0 | 0 | 0 | 0 | 0 | 0
CR | 2030 | July | 22.1007 | 0 | 0 | 0 | 0 | 0 | 0
CR | 2031 | July | 22.7637 | 0 | 0 | 0 | 0 | 0 | 0
CR | 2032 | July | 23.4467 | 0 | 0 | 0 | 0 | 0 | 0
CR | 2033 | July | 24.1501 | 0 | 0 | 0 | 0 | 0 | 0
CR | 2034 | July | 24.8746 | 0 | 0 | 0 | 0 | 0 | 0
CR | 2035 | July | 25.6208 | 0 | 0 | 0 | 0 | 0 | 0
CR | 2036 | July | 26.3894 | 0 | 0 | 0 | 0 | 0 | 0
CR | 2037 | July | 27.1811 | 0 | 0 | 0 | 0 | 0 | 0
CR | 2038 | July | 27.9965 | 0 | 0 | 0 | 0 | 0 | 0
CR | 2039 | July | 28.8364 | 0 | 0 | 0 | 0 | 0 | 0
CR | 2040 | July | 29.7015 | 0 | 0 | 0 | 0 | 0 | 0
CR | 2041 | July | 30.5926 | 0 | 0 | 0 | 0 | 0 | 0
CR | 2042 | July | 31.5103 | 0 | 0 | 0 | 0 | 0 | 0
CR | 2043 | July | 32.4557 | 0 | 0 | 0 | 0 | 0 | 0
CR | 2044 | July | 33.4293 | 0 | 0 | 0 | 0 | 0 | 0
CR | 2045 | July | 34.4322 | 0 | 0 | 0 | 0 | 0 | 0
CR | 2046 | July | 35.4652 | 0 | 0 | 0 | 0 | 0 | 0
CR | 2047 | July | 36.5291 | 0 | 0 | 0 | 0 | 0 | 0
CR | 2048 | July | 37.625 | 0 | 0 | 0 | 0 | 0 | 0
CR | 2049 | July | 38.7537 | 0 | 0 | 0 | 0 | 0 | 0
CR | 2050 | July | 39.9164 | 0 | 0 | 0 | 0 | 0 | 0
CR | 2014 | August | 12.688 | 0 | 0 | 0 | 0 | 0 | 0
CR | 2015 | August | 13.0686 | 0 | 0 | 0 | 0 | 0 | 0
CR | 2016 | August | 13.4607 | 0 | 0 | 0 | 0 | 0 | 0
CR | 2017 | August | 13.8645 | 0 | 0 | 0 | 0 | 0 | 0
CR | 2018 | August | 14.2804 | 0 | 0 | 0 | 0 | 0 | 0
CR | 2019 | August | 14.7088 | 0 | 0 | 0 | 0 | 0 | 0
CR | 2020 | August | 15.1501 | 0 | 0 | 0 | 0 | 0 | 0
CR | 2021 | August | 15.6046 | 0 | 0 | 0 | 0 | 0 | 0
CR | 2022 | August | 16.0727 | 0 | 0 | 0 | 0 | 0 | 0
CR | 2023 | August | 16.5549 | 0 | 0 | 0 | 0 | 0 | 0
CR | 2024 | August | 17.0516 | 0 | 0 | 0 | 0 | 0 | 0
CR | 2025 | August | 17.5631 | 0 | 0 | 0 | 0 | 0 | 0
CR | 2026 | August | 18.09 | 0 | 0 | 0 | 0 | 0 | 0
CR | 2027 | August | 18.6327 | 0 | 0 | 0 | 0 | 0 | 0
CR | 2028 | August | 19.1917 | 0 | 0 | 0 | 0 | 0 | 0
CR | 2029 | August | 19.7674 | 0 | 0 | 0 | 0 | 0 | 0
CR | 2030 | August | 20.3605 | 0 | 0 | 0 | 0 | 0 | 0
CR | 2031 | August | 20.9713 | 0 | 0 | 0 | 0 | 0 | 0
CR | 2032 | August | 21.6004 | 0 | 0 | 0 | 0 | 0 | 0
CR | 2033 | August | 22.2484 | 0 | 0 | 0 | 0 | 0 | 0
CR | 2034 | August | 22.9159 | 0 | 0 | 0 | 0 | 0 | 0
CR | 2035 | August | 23.6033 | 0 | 0 | 0 | 0 | 0 | 0
CR | 2036 | August | 24.3114 | 0 | 0 | 0 | 0 | 0 | 0
CR | 2037 | August | 25.0408 | 0 | 0 | 0 | 0 | 0 | 0
CR | 2038 | August | 25.792 | 0 | 0 | 0 | 0 | 0 | 0
CR | 2039 | August | 26.5658 | 0 | 0 | 0 | 0 | 0 | 0
CR | 2040 | August | 27.3627 | 0 | 0 | 0 | 0 | 0 | 0
CR | 2041 | August | 28.1836 | 0 | 0 | 0 | 0 | 0 | 0
CR | 2042 | August | 29.0291 | 0 | 0 | 0 | 0 | 0 | 0
CR | 2043 | August | 29.9 | 0 | 0 | 0 | 0 | 0 | 0
CR | 2044 | August | 30.797 | 0 | 0 | 0 | 0 | 0 | 0
CR | 2045 | August | 31.7209 | 0 | 0 | 0 | 0 | 0 | 0
CR | 2046 | August | 32.6726 | 0 | 0 | 0 | 0 | 0 | 0
CR | 2047 | August | 33.6527 | 0 | 0 | 0 | 0 | 0 | 0
CR | 2048 | August | 34.6623 | 0 | 0 | 0 | 0 | 0 | 0
CR | 2049 | August | 35.7022 | 0 | 0 | 0 | 0 | 0 | 0
CR | 2050 | August | 36.7732 | 0 | 0 | 0 | 0 | 0 | 0
CR | 2014 | September | 10.5183 | 0 | 0 | 0 | 0 | 0 | 0
CR | 2015 | September | 10.8338 | 0 | 0 | 0 | 0 | 0 | 0
CR | 2016 | September | 11.1588 | 0 | 0 | 0 | 0 | 0 | 0
CR | 2017 | September | 11.4936 | 0 | 0 | 0 | 0 | 0 | 0
CR | 2018 | September | 11.8384 | 0 | 0 | 0 | 0 | 0 | 0
CR | 2019 | September | 12.1935 | 0 | 0 | 0 | 0 | 0 | 0
CR | 2020 | September | 12.5593 | 0 | 0 | 0 | 0 | 0 | 0
CR | 2021 | September | 12.9361 | 0 | 0 | 0 | 0 | 0 | 0
CR | 2022 | September | 13.3242 | 0 | 0 | 0 | 0 | 0 | 0
CR | 2023 | September | 13.7239 | 0 | 0 | 0 | 0 | 0 | 0
CR | 2024 | September | 14.1357 | 0 | 0 | 0 | 0 | 0 | 0
CR | 2025 | September | 14.5597 | 0 | 0 | 0 | 0 | 0 | 0
CR | 2026 | September | 14.9965 | 0 | 0 | 0 | 0 | 0 | 0
CR | 2027 | September | 15.4464 | 0 | 0 | 0 | 0 | 0 | 0
CR | 2028 | September | 15.9098 | 0 | 0 | 0 | 0 | 0 | 0
CR | 2029 | September | 16.3871 | 0 | 0 | 0 | 0 | 0 | 0
CR | 2030 | September | 16.8787 | 0 | 0 | 0 | 0 | 0 | 0
CR | 2031 | September | 17.3851 | 0 | 0 | 0 | 0 | 0 | 0
CR | 2032 | September | 17.9066 | 0 | 0 | 0 | 0 | 0 | 0
CR | 2033 | September | 18.4438 | 0 | 0 | 0 | 0 | 0 | 0
CR | 2034 | September | 18.9971 | 0 | 0 | 0 | 0 | 0 | 0
CR | 2035 | September | 19.5671 | 0 | 0 | 0 | 0 | 0 | 0
CR | 2036 | September | 20.1541 | 0 | 0 | 0 | 0 | 0 | 0
CR | 2037 | September | 20.7587 | 0 | 0 | 0 | 0 | 0 | 0
CR | 2038 | September | 21.3814 | 0 | 0 | 0 | 0 | 0 | 0
CR | 2039 | September | 22.0229 | 0 | 0 | 0 | 0 | 0 | 0
CR | 2040 | September | 22.6836 | 0 | 0 | 0 | 0 | 0 | 0
CR | 2041 | September | 23.3641 | 0 | 0 | 0 | 0 | 0 | 0
CR | 2042 | September | 24.065 | 0 | 0 | 0 | 0 | 0 | 0
CR | 2043 | September | 24.787 | 0 | 0 | 0 | 0 | 0 | 0
CR | 2044 | September | 25.5306 | 0 | 0 | 0 | 0 | 0 | 0
CR | 2045 | September | 26.2965 | 0 | 0 | 0 | 0 | 0 | 0
CR | 2046 | September | 27.0854 | 0 | 0 | 0 | 0 | 0 | 0
CR | 2047 | September | 27.8979 | 0 | 0 | 0 | 0 | 0 | 0
CR | 2048 | September | 28.7349 | 0 | 0 | 0 | 0 | 0 | 0
CR | 2049 | September | 29.5969 | 0 | 0 | 0 | 0 | 0 | 0
CR | 2050 | September | 30.4848 | 0 | 0 | 0 | 0 | 0 | 0
CR | 2014 | October | 6.1377 | 0 | 0 | 0 | 0 | 0 | 0
CR | 2015 | October | 6.3219 | 0 | 0 | 0 | 0 | 0 | 0
CR | 2016 | October | 6.5115 | 0 | 0 | 0 | 0 | 0 | 0
CR | 2017 | October | 6.7069 | 0 | 0 | 0 | 0 | 0 | 0
CR | 2018 | October | 6.9081 | 0 | 0 | 0 | 0 | 0 | 0
CR | 2019 | October | 7.1153 | 0 | 0 | 0 | 0 | 0 | 0
CR | 2020 | October | 7.3288 | 0 | 0 | 0 | 0 | 0 | 0
CR | 2021 | October | 7.5486 | 0 | 0 | 0 | 0 | 0 | 0
CR | 2022 | October | 7.7751 | 0 | 0 | 0 | 0 | 0 | 0
CR | 2023 | October | 8.0084 | 0 | 0 | 0 | 0 | 0 | 0
CR | 2024 | October | 8.2486 | 0 | 0 | 0 | 0 | 0 | 0
CR | 2025 | October | 8.4961 | 0 | 0 | 0 | 0 | 0 | 0
CR | 2026 | October | 8.751 | 0 | 0 | 0 | 0 | 0 | 0
CR | 2027 | October | 9.0135 | 0 | 0 | 0 | 0 | 0 | 0
CR | 2028 | October | 9.2839 | 0 | 0 | 0 | 0 | 0 | 0
CR | 2029 | October | 9.5624 | 0 | 0 | 0 | 0 | 0 | 0
CR | 2030 | October | 9.8493 | 0 | 0 | 0 | 0 | 0 | 0
CR | 2031 | October | 10.1448 | 0 | 0 | 0 | 0 | 0 | 0
CR | 2032 | October | 10.4491 | 0 | 0 | 0 | 0 | 0 | 0
CR | 2033 | October | 10.7626 | 0 | 0 | 0 | 0 | 0 | 0
CR | 2034 | October | 11.0854 | 0 | 0 | 0 | 0 | 0 | 0
CR | 2035 | October | 11.418 | 0 | 0 | 0 | 0 | 0 | 0
CR | 2036 | October | 11.7606 | 0 | 0 | 0 | 0 | 0 | 0
CR | 2037 | October | 12.1134 | 0 | 0 | 0 | 0 | 0 | 0
CR | 2038 | October | 12.4768 | 0 | 0 | 0 | 0 | 0 | 0
CR | 2039 | October | 12.8511 | 0 | 0 | 0 | 0 | 0 | 0
CR | 2040 | October | 13.2366 | 0 | 0 | 0 | 0 | 0 | 0
CR | 2041 | October | 13.6337 | 0 | 0 | 0 | 0 | 0 | 0
CR | 2042 | October | 14.0427 | 0 | 0 | 0 | 0 | 0 | 0
CR | 2043 | October | 14.464 | 0 | 0 | 0 | 0 | 0 | 0
CR | 2044 | October | 14.8979 | 0 | 0 | 0 | 0 | 0 | 0
CR | 2045 | October | 15.3449 | 0 | 0 | 0 | 0 | 0 | 0
CR | 2046 | October | 15.8052 | 0 | 0 | 0 | 0 | 0 | 0
CR | 2047 | October | 16.2794 | 0 | 0 | 0 | 0 | 0 | 0
CR | 2048 | October | 16.7677 | 0 | 0 | 0 | 0 | 0 | 0
CR | 2049 | October | 17.2708 | 0 | 0 | 0 | 0 | 0 | 0
CR | 2050 | October | 17.7889 | 0 | 0 | 0 | 0 | 0 | 0
CR | 2014 | November | 3.9697 | 0 | 0 | 0 | 0 | 0 | 0
CR | 2015 | November | 4.0888 | 0 | 0 | 0 | 0 | 0 | 0
CR | 2016 | November | 4.2115 | 0 | 0 | 0 | 0 | 0 | 0
CR | 2017 | November | 4.3378 | 0 | 0 | 0 | 0 | 0 | 0
CR | 2018 | November | 4.4679 | 0 | 0 | 0 | 0 | 0 | 0
CR | 2019 | November | 4.602 | 0 | 0 | 0 | 0 | 0 | 0
CR | 2020 | November | 4.74 | 0 | 0 | 0 | 0 | 0 | 0
CR | 2021 | November | 4.8822 | 0 | 0 | 0 | 0 | 0 | 0
CR | 2022 | November | 5.0287 | 0 | 0 | 0 | 0 | 0 | 0
CR | 2023 | November | 5.1796 | 0 | 0 | 0 | 0 | 0 | 0
CR | 2024 | November | 5.335 | 0 | 0 | 0 | 0 | 0 | 0
CR | 2025 | November | 5.495 | 0 | 0 | 0 | 0 | 0 | 0
CR | 2026 | November | 5.6599 | 0 | 0 | 0 | 0 | 0 | 0
CR | 2027 | November | 5.8297 | 0 | 0 | 0 | 0 | 0 | 0
CR | 2028 | November | 6.0046 | 0 | 0 | 0 | 0 | 0 | 0
CR | 2029 | November | 6.1847 | 0 | 0 | 0 | 0 | 0 | 0
CR | 2030 | November | 6.3702 | 0 | 0 | 0 | 0 | 0 | 0
CR | 2031 | November | 6.5613 | 0 | 0 | 0 | 0 | 0 | 0
CR | 2032 | November | 6.7582 | 0 | 0 | 0 | 0 | 0 | 0
CR | 2033 | November | 6.9609 | 0 | 0 | 0 | 0 | 0 | 0
CR | 2034 | November | 7.1697 | 0 | 0 | 0 | 0 | 0 | 0
CR | 2035 | November | 7.3848 | 0 | 0 | 0 | 0 | 0 | 0
CR | 2036 | November | 7.6064 | 0 | 0 | 0 | 0 | 0 | 0
CR | 2037 | November | 7.8346 | 0 | 0 | 0 | 0 | 0 | 0
CR | 2038 | November | 8.0696 | 0 | 0 | 0 | 0 | 0 | 0
CR | 2039 | November | 8.3117 | 0 | 0 | 0 | 0 | 0 | 0
CR | 2040 | November | 8.5611 | 0 | 0 | 0 | 0 | 0 | 0
CR | 2041 | November | 8.8179 | 0 | 0 | 0 | 0 | 0 | 0
CR | 2042 | November | 9.0824 | 0 | 0 | 0 | 0 | 0 | 0
CR | 2043 | November | 9.3549 | 0 | 0 | 0 | 0 | 0 | 0
CR | 2044 | November | 9.6355 | 0 | 0 | 0 | 0 | 0 | 0
CR | 2045 | November | 9.9246 | 0 | 0 | 0 | 0 | 0 | 0
CR | 2046 | November | 10.2223 | 0 | 0 | 0 | 0 | 0 | 0
CR | 2047 | November | 10.529 | 0 | 0 | 0 | 0 | 0 | 0
CR | 2048 | November | 10.8449 | 0 | 0 | 0 | 0 | 0 | 0
CR | 2049 | November | 11.1702 | 0 | 0 | 0 | 0 | 0 | 0
CR | 2050 | November | 11.5053 | 0 | 0 | 0 | 0 | 0 | 0
CR | 2014 | December | 3.1014 | 0 | 0 | 0 | 0 | 0 | 0
CR | 2015 | December | 3.1944 | 0 | 0 | 0 | 0 | 0 | 0
CR | 2016 | December | 3.2902 | 0 | 0 | 0 | 0 | 0 | 0
CR | 2017 | December | 3.3889 | 0 | 0 | 0 | 0 | 0 | 0
CR | 2018 | December | 3.4906 | 0 | 0 | 0 | 0 | 0 | 0
CR | 2019 | December | 3.5953 | 0 | 0 | 0 | 0 | 0 | 0
CR | 2020 | December | 3.7032 | 0 | 0 | 0 | 0 | 0 | 0
CR | 2021 | December | 3.8143 | 0 | 0 | 0 | 0 | 0 | 0
CR | 2022 | December | 3.9287 | 0 | 0 | 0 | 0 | 0 | 0
CR | 2023 | December | 4.0466 | 0 | 0 | 0 | 0 | 0 | 0
CR | 2024 | December | 4.168 | 0 | 0 | 0 | 0 | 0 | 0
CR | 2025 | December | 4.293 | 0 | 0 | 0 | 0 | 0 | 0
CR | 2026 | December | 4.4218 | 0 | 0 | 0 | 0 | 0 | 0
CR | 2027 | December | 4.5545 | 0 | 0 | 0 | 0 | 0 | 0
CR | 2028 | December | 4.6911 | 0 | 0 | 0 | 0 | 0 | 0
CR | 2029 | December | 4.8318 | 0 | 0 | 0 | 0 | 0 | 0
CR | 2030 | December | 4.9768 | 0 | 0 | 0 | 0 | 0 | 0
CR | 2031 | December | 5.1261 | 0 | 0 | 0 | 0 | 0 | 0
CR | 2032 | December | 5.2799 | 0 | 0 | 0 | 0 | 0 | 0
CR | 2033 | December | 5.4383 | 0 | 0 | 0 | 0 | 0 | 0
CR | 2034 | December | 5.6014 | 0 | 0 | 0 | 0 | 0 | 0
CR | 2035 | December | 5.7694 | 0 | 0 | 0 | 0 | 0 | 0
CR | 2036 | December | 5.9425 | 0 | 0 | 0 | 0 | 0 | 0
CR | 2037 | December | 6.1208 | 0 | 0 | 0 | 0 | 0 | 0
CR | 2038 | December | 6.3044 | 0 | 0 | 0 | 0 | 0 | 0
CR | 2039 | December | 6.4936 | 0 | 0 | 0 | 0 | 0 | 0
CR | 2040 | December | 6.6884 | 0 | 0 | 0 | 0 | 0 | 0
CR | 2041 | December | 6.889 | 0 | 0 | 0 | 0 | 0 | 0
CR | 2042 | December | 7.0957 | 0 | 0 | 0 | 0 | 0 | 0
CR | 2043 | December | 7.3086 | 0 | 0 | 0 | 0 | 0 | 0
CR | 2044 | December | 7.5278 | 0 | 0 | 0 | 0 | 0 | 0
CR | 2045 | December | 7.7537 | 0 | 0 | 0 | 0 | 0 | 0
CR | 2046 | December | 7.9863 | 0 | 0 | 0 | 0 | 0 | 0
CR | 2047 | December | 8.2259 | 0 | 0 | 0 | 0 | 0 | 0
CR | 2048 | December | 8.4726 | 0 | 0 | 0 | 0 | 0 | 0
CR | 2049 | December | 8.7268 | 0 | 0 | 0 | 0 | 0 | 0
CR | 2050 | December | 8.9886 | 0 | 0 | 0 | 0 | 0 | 0
Source: Navigant Analysis based on CUWCC (2007)

## Water Capacity AC
Avoided Water Capacity Cost | [5 empty] | IOU | Non-IOU
|  |  |  | Water Utility Discount Rate: |  | 8.64% | 4.51%
Source: Navigant analysis
Units: $million/MGD
Applicable Facility Types |  | Ocean Desal | Brackish Desal | Conventional Tertiary Treatment | Membrane Treatment | Groundwater | Chlorination | Conventional Treatment
Capacity Cost Model Technology |  | Ocean Desalination | Brackish Desalination | Recycled - Tertiary + Disinfection | Recycled - Membrane Treatment | Groundwater Facility | Chlorine Disinfection | Contaminant Removal & Disinfection | Wastewater Treatment
IOU vs. Non-IOU | Year
IOU | 2014 | 4.9218 | 1.4146 | 0.48506 | 1.1949 | 0.38998 | 0.0185 | 0.55839 | 3.0586
IOU | 2015 | 4.9218 | 1.4146 | 0.48506 | 1.1949 | 0.38998 | 0.0185 | 0.55839 | 3.0586
IOU | 2016 | 4.9218 | 1.4146 | 0.48506 | 1.1949 | 0.38998 | 0.0185 | 0.55839 | 3.0586
IOU | 2017 | 4.9218 | 1.4146 | 0.48506 | 1.1949 | 0.38998 | 0.0185 | 0.55839 | 3.0586
IOU | 2018 | 4.9218 | 1.4146 | 0.48506 | 1.1949 | 0.38998 | 0.0185 | 0.55839 | 3.0586
IOU | 2019 | 4.9218 | 1.4146 | 0.48506 | 1.1949 | 0.38998 | 0.0185 | 0.55839 | 3.0586
IOU | 2020 | 4.9218 | 1.4146 | 0.48506 | 1.1949 | 0.38998 | 0.0185 | 0.55839 | 3.0586
IOU | 2021 | 4.9218 | 1.4146 | 0.48506 | 1.1949 | 0.38998 | 0.0185 | 0.55839 | 3.0586
IOU | 2022 | 4.9218 | 1.4146 | 0.48506 | 1.1949 | 0.38998 | 0.0185 | 0.55839 | 3.0586
IOU | 2023 | 4.9218 | 1.4146 | 0.48506 | 1.1949 | 0.38998 | 0.0185 | 0.55839 | 3.0586
IOU | 2024 | 4.9218 | 1.4146 | 0.48506 | 1.1949 | 0.38998 | 0.0185 | 0.55839 | 3.0586
IOU | 2025 | 4.9218 | 1.4146 | 0.48506 | 1.1949 | 0.38998 | 0.0185 | 0.55839 | 3.0586
IOU | 2026 | 4.9218 | 1.4146 | 0.48506 | 1.1949 | 0.38998 | 0.0185 | 0.55839 | 3.0586
IOU | 2027 | 4.9218 | 1.4146 | 0.48506 | 1.1949 | 0.38998 | 0.0185 | 0.55839 | 3.0586
IOU | 2028 | 4.9218 | 1.4146 | 0.48506 | 1.1949 | 0.38998 | 0.0185 | 0.55839 | 3.0586
IOU | 2029 | 4.9218 | 1.4146 | 0.48506 | 1.1949 | 0.38998 | 0.0185 | 0.55839 | 3.0586
IOU | 2030 | 4.9218 | 1.4146 | 0.48506 | 1.1949 | 0.38998 | 0.0185 | 0.55839 | 3.0586
IOU | 2031 | 4.9218 | 1.4146 | 0.48506 | 1.1949 | 0.38998 | 0.0185 | 0.55839 | 3.0586
IOU | 2032 | 4.9218 | 1.4146 | 0.48506 | 1.1949 | 0.38998 | 0.0185 | 0.55839 | 3.0586
IOU | 2033 | 4.9218 | 1.4146 | 0.48506 | 1.1949 | 0.38998 | 0.0185 | 0.55839 | 3.0586
IOU | 2034 | 4.9218 | 1.4146 | 0.48506 | 1.1949 | 0.38998 | 0.0185 | 0.55839 | 3.0586
IOU | 2035 | 4.9218 | 1.4146 | 0.48506 | 1.1949 | 0.38998 | 0.0185 | 0.55839 | 3.0586
IOU | 2036 | 4.9218 | 1.4146 | 0.48506 | 1.1949 | 0.38998 | 0.0185 | 0.55839 | 3.0586
IOU | 2037 | 4.9218 | 1.4146 | 0.48506 | 1.1949 | 0.38998 | 0.0185 | 0.55839 | 3.0586
IOU | 2038 | 4.9218 | 1.4146 | 0.48506 | 1.1949 | 0.38998 | 0.0185 | 0.55839 | 3.0586
IOU | 2039 | 4.9218 | 1.4146 | 0.48506 | 1.1949 | 0.38998 | 0.0185 | 0.55839 | 3.0586
IOU | 2040 | 4.9218 | 1.4146 | 0.48506 | 1.1949 | 0.38998 | 0.0185 | 0.55839 | 3.0586
IOU | 2041 | 4.9218 | 1.4146 | 0.48506 | 1.1949 | 0.38998 | 0.0185 | 0.55839 | 3.0586
IOU | 2042 | 4.9218 | 1.4146 | 0.48506 | 1.1949 | 0.38998 | 0.0185 | 0.55839 | 3.0586
IOU | 2043 | 4.9218 | 1.4146 | 0.48506 | 1.1949 | 0.38998 | 0.0185 | 0.55839 | 3.0586
IOU | 2044 | 4.9218 | 1.4146 | 0.48506 | 1.1949 | 0.38998 | 0.0185 | 0.55839 | 3.0586
IOU | 2045 | 4.9218 | 1.4146 | 0.48506 | 1.1949 | 0.38998 | 0.0185 | 0.55839 | 3.0586
IOU | 2046 | 4.9218 | 1.4146 | 0.48506 | 1.1949 | 0.38998 | 0.0185 | 0.55839 | 3.0586
IOU | 2047 | 4.9218 | 1.4146 | 0.48506 | 1.1949 | 0.38998 | 0.0185 | 0.55839 | 3.0586
IOU | 2048 | 4.9218 | 1.4146 | 0.48506 | 1.1949 | 0.38998 | 0.0185 | 0.55839 | 3.0586
IOU | 2049 | 4.9218 | 1.4146 | 0.48506 | 1.1949 | 0.38998 | 0.0185 | 0.55839 | 3.0586
IOU | 2050 | 4.9218 | 1.4146 | 0.48506 | 1.1949 | 0.38998 | 0.0185 | 0.55839 | 3.0586
Non-IOU | 2014 | 3.0289 | 1.1116 | 0.30936 | 0.81599 | 0.20682 | 0.016565 | 0.3142 | 2.1513
Non-IOU | 2015 | 3.0289 | 1.1116 | 0.30936 | 0.81599 | 0.20682 | 0.016565 | 0.3142 | 2.1513
Non-IOU | 2016 | 3.0289 | 1.1116 | 0.30936 | 0.81599 | 0.20682 | 0.016565 | 0.3142 | 2.1513
Non-IOU | 2017 | 3.0289 | 1.1116 | 0.30936 | 0.81599 | 0.20682 | 0.016565 | 0.3142 | 2.1513
Non-IOU | 2018 | 3.0289 | 1.1116 | 0.30936 | 0.81599 | 0.20682 | 0.016565 | 0.3142 | 2.1513
Non-IOU | 2019 | 3.0289 | 1.1116 | 0.30936 | 0.81599 | 0.20682 | 0.016565 | 0.3142 | 2.1513
Non-IOU | 2020 | 3.0289 | 1.1116 | 0.30936 | 0.81599 | 0.20682 | 0.016565 | 0.3142 | 2.1513
Non-IOU | 2021 | 3.0289 | 1.1116 | 0.30936 | 0.81599 | 0.20682 | 0.016565 | 0.3142 | 2.1513
Non-IOU | 2022 | 3.0289 | 1.1116 | 0.30936 | 0.81599 | 0.20682 | 0.016565 | 0.3142 | 2.1513
Non-IOU | 2023 | 3.0289 | 1.1116 | 0.30936 | 0.81599 | 0.20682 | 0.016565 | 0.3142 | 2.1513
Non-IOU | 2024 | 3.0289 | 1.1116 | 0.30936 | 0.81599 | 0.20682 | 0.016565 | 0.3142 | 2.1513
Non-IOU | 2025 | 3.0289 | 1.1116 | 0.30936 | 0.81599 | 0.20682 | 0.016565 | 0.3142 | 2.1513
Non-IOU | 2026 | 3.0289 | 1.1116 | 0.30936 | 0.81599 | 0.20682 | 0.016565 | 0.3142 | 2.1513
Non-IOU | 2027 | 3.0289 | 1.1116 | 0.30936 | 0.81599 | 0.20682 | 0.016565 | 0.3142 | 2.1513
Non-IOU | 2028 | 3.0289 | 1.1116 | 0.30936 | 0.81599 | 0.20682 | 0.016565 | 0.3142 | 2.1513
Non-IOU | 2029 | 3.0289 | 1.1116 | 0.30936 | 0.81599 | 0.20682 | 0.016565 | 0.3142 | 2.1513
Non-IOU | 2030 | 3.0289 | 1.1116 | 0.30936 | 0.81599 | 0.20682 | 0.016565 | 0.3142 | 2.1513
Non-IOU | 2031 | 3.0289 | 1.1116 | 0.30936 | 0.81599 | 0.20682 | 0.016565 | 0.3142 | 2.1513
Non-IOU | 2032 | 3.0289 | 1.1116 | 0.30936 | 0.81599 | 0.20682 | 0.016565 | 0.3142 | 2.1513
Non-IOU | 2033 | 3.0289 | 1.1116 | 0.30936 | 0.81599 | 0.20682 | 0.016565 | 0.3142 | 2.1513
Non-IOU | 2034 | 3.0289 | 1.1116 | 0.30936 | 0.81599 | 0.20682 | 0.016565 | 0.3142 | 2.1513
Non-IOU | 2035 | 3.0289 | 1.1116 | 0.30936 | 0.81599 | 0.20682 | 0.016565 | 0.3142 | 2.1513
Non-IOU | 2036 | 3.0289 | 1.1116 | 0.30936 | 0.81599 | 0.20682 | 0.016565 | 0.3142 | 2.1513
Non-IOU | 2037 | 3.0289 | 1.1116 | 0.30936 | 0.81599 | 0.20682 | 0.016565 | 0.3142 | 2.1513
Non-IOU | 2038 | 3.0289 | 1.1116 | 0.30936 | 0.81599 | 0.20682 | 0.016565 | 0.3142 | 2.1513
Non-IOU | 2039 | 3.0289 | 1.1116 | 0.30936 | 0.81599 | 0.20682 | 0.016565 | 0.3142 | 2.1513
Non-IOU | 2040 | 3.0289 | 1.1116 | 0.30936 | 0.81599 | 0.20682 | 0.016565 | 0.3142 | 2.1513
Non-IOU | 2041 | 3.0289 | 1.1116 | 0.30936 | 0.81599 | 0.20682 | 0.016565 | 0.3142 | 2.1513
Non-IOU | 2042 | 3.0289 | 1.1116 | 0.30936 | 0.81599 | 0.20682 | 0.016565 | 0.3142 | 2.1513
Non-IOU | 2043 | 3.0289 | 1.1116 | 0.30936 | 0.81599 | 0.20682 | 0.016565 | 0.3142 | 2.1513
Non-IOU | 2044 | 3.0289 | 1.1116 | 0.30936 | 0.81599 | 0.20682 | 0.016565 | 0.3142 | 2.1513
Non-IOU | 2045 | 3.0289 | 1.1116 | 0.30936 | 0.81599 | 0.20682 | 0.016565 | 0.3142 | 2.1513
Non-IOU | 2046 | 3.0289 | 1.1116 | 0.30936 | 0.81599 | 0.20682 | 0.016565 | 0.3142 | 2.1513
Non-IOU | 2047 | 3.0289 | 1.1116 | 0.30936 | 0.81599 | 0.20682 | 0.016565 | 0.3142 | 2.1513
Non-IOU | 2048 | 3.0289 | 1.1116 | 0.30936 | 0.81599 | 0.20682 | 0.016565 | 0.3142 | 2.1513
Non-IOU | 2049 | 3.0289 | 1.1116 | 0.30936 | 0.81599 | 0.20682 | 0.016565 | 0.3142 | 2.1513
Non-IOU | 2050 | 3.0289 | 1.1116 | 0.30936 | 0.81599 | 0.20682 | 0.016565 | 0.3142 | 2.1513
Source: Navigant Avoided Cost of Water Capacity Model

## Water Svgs Profiles
Water Savings Profiles |  |  | Click to Return to Inputs tab
Month | Constant | Irrigation | Cooling Tower | Custom 1 | Custom 2
January | 8.333% | 3.198% | 3.011%
February | 8.333% | 2.466% | 3.118%
March | 8.333% | 4.162% | 3.836%
April | 8.333% | 8.709% | 8.178%
May | 8.333% | 11.98% | 12.09%
June | 8.333% | 13.45% | 11.95%
July | 8.333% | 14.49% | 10.8%
August | 8.333% | 12.83% | 13.09%
September | 8.333% | 11.48% | 13.78%
October | 8.333% | 8.902% | 10.01%
November | 8.333% | 6.551% | 7.137%
December | 8.333% | 1.773% | 3.011%
Source: CSA (2012)
Total Check | 0 | 0 | 0 | ERROR: Values must add up to 100% | ERROR: Values must add up to 100%
Check that Values Add to 100%

## IOU AC
Monthly Avoided Cost of Electricity by IOU |  |  |  | Discount Rate: | 6.92% | Source: E3 Electric (2013)
Units: $/MWh
IOU | Year | Month | Average
PG&E | 2014 | January | 72.55
PG&E | 2014 | February | 65.43
PG&E | 2014 | March | 64.38
PG&E | 2014 | April | 58.5
PG&E | 2014 | May | 65.97
PG&E | 2014 | June | 70.77
PG&E | 2014 | July | 93
PG&E | 2014 | August | 136.32
PG&E | 2014 | September | 165.02
PG&E | 2014 | October | 67.46
PG&E | 2014 | November | 65.78
PG&E | 2014 | December | 80.18
PG&E | 2015 | January | 76.54
PG&E | 2015 | February | 69.05
PG&E | 2015 | March | 67.74
PG&E | 2015 | April | 60.53
PG&E | 2015 | May | 68.32
PG&E | 2015 | June | 73.33
PG&E | 2015 | July | 100.22
PG&E | 2015 | August | 152.88
PG&E | 2015 | September | 186.96
PG&E | 2015 | October | 69.02
PG&E | 2015 | November | 68.04
PG&E | 2015 | December | 82.75
PG&E | 2016 | January | 78.39
PG&E | 2016 | February | 70.71
PG&E | 2016 | March | 69.42
PG&E | 2016 | April | 62.5
PG&E | 2016 | May | 70.31
PG&E | 2016 | June | 75.48
PG&E | 2016 | July | 105.69
PG&E | 2016 | August | 167.49
PG&E | 2016 | September | 210.35
PG&E | 2016 | October | 71.94
PG&E | 2016 | November | 70.38
PG&E | 2016 | December | 85.33
PG&E | 2017 | January | 87.05
PG&E | 2017 | February | 79.28
PG&E | 2017 | March | 78.08
PG&E | 2017 | April | 71.15
PG&E | 2017 | May | 79.38
PG&E | 2017 | June | 84.67
PG&E | 2017 | July | 116.54
PG&E | 2017 | August | 187.29
PG&E | 2017 | September | 242.51
PG&E | 2017 | October | 81.26
PG&E | 2017 | November | 79.18
PG&E | 2017 | December | 94.47
PG&E | 2018 | January | 91.18
PG&E | 2018 | February | 83.21
PG&E | 2018 | March | 81.98
PG&E | 2018 | April | 74.84
PG&E | 2018 | May | 83.34
PG&E | 2018 | June | 88.79
PG&E | 2018 | July | 118.74
PG&E | 2018 | August | 188.95
PG&E | 2018 | September | 253.25
PG&E | 2018 | October | 85.38
PG&E | 2018 | November | 83.17
PG&E | 2018 | December | 98.83
PG&E | 2019 | January | 95.52
PG&E | 2019 | February | 87.35
PG&E | 2019 | March | 86.08
PG&E | 2019 | April | 78.72
PG&E | 2019 | May | 87.5
PG&E | 2019 | June | 93.13
PG&E | 2019 | July | 121.13
PG&E | 2019 | August | 190.66
PG&E | 2019 | September | 263.95
PG&E | 2019 | October | 89.73
PG&E | 2019 | November | 87.37
PG&E | 2019 | December | 103.43
PG&E | 2020 | January | 100.05
PG&E | 2020 | February | 91.66
PG&E | 2020 | March | 90.35
PG&E | 2020 | April | 82.76
PG&E | 2020 | May | 91.85
PG&E | 2020 | June | 97.65
PG&E | 2020 | July | 123.7
PG&E | 2020 | August | 192.48
PG&E | 2020 | September | 274.66
PG&E | 2020 | October | 94.27
PG&E | 2020 | November | 91.76
PG&E | 2020 | December | 108.24
PG&E | 2021 | January | 103.22
PG&E | 2021 | February | 94.6
PG&E | 2021 | March | 93.24
PG&E | 2021 | April | 85.38
PG&E | 2021 | May | 94.81
PG&E | 2021 | June | 100.82
PG&E | 2021 | July | 126.96
PG&E | 2021 | August | 195.35
PG&E | 2021 | September | 277.55
PG&E | 2021 | October | 97.5
PG&E | 2021 | November | 94.8
PG&E | 2021 | December | 111.73
PG&E | 2022 | January | 106.58
PG&E | 2022 | February | 97.72
PG&E | 2022 | March | 96.31
PG&E | 2022 | April | 88.17
PG&E | 2022 | May | 97.96
PG&E | 2022 | June | 104.18
PG&E | 2022 | July | 130.39
PG&E | 2022 | August | 198.31
PG&E | 2022 | September | 280.47
PG&E | 2022 | October | 100.92
PG&E | 2022 | November | 98.02
PG&E | 2022 | December | 115.42
PG&E | 2023 | January | 110.21
PG&E | 2023 | February | 101.1
PG&E | 2023 | March | 99.63
PG&E | 2023 | April | 91.19
PG&E | 2023 | May | 101.36
PG&E | 2023 | June | 107.81
PG&E | 2023 | July | 134.06
PG&E | 2023 | August | 201.34
PG&E | 2023 | September | 283.32
PG&E | 2023 | October | 104.62
PG&E | 2023 | November | 101.51
PG&E | 2023 | December | 119.4
PG&E | 2024 | January | 114.02
PG&E | 2024 | February | 104.64
PG&E | 2024 | March | 103.12
PG&E | 2024 | April | 94.37
PG&E | 2024 | May | 104.94
PG&E | 2024 | June | 111.62
PG&E | 2024 | July | 137.88
PG&E | 2024 | August | 204.41
PG&E | 2024 | September | 286.11
PG&E | 2024 | October | 108.52
PG&E | 2024 | November | 105.18
PG&E | 2024 | December | 123.57
PG&E | 2025 | January | 120.61
PG&E | 2025 | February | 110.85
PG&E | 2025 | March | 109.2
PG&E | 2025 | April | 99.85
PG&E | 2025 | May | 111.12
PG&E | 2025 | June | 118.19
PG&E | 2025 | July | 143.88
PG&E | 2025 | August | 206.86
PG&E | 2025 | September | 285.79
PG&E | 2025 | October | 115.45
PG&E | 2025 | November | 111.67
PG&E | 2025 | December | 130.83
PG&E | 2026 | January | 124.17
PG&E | 2026 | February | 114.16
PG&E | 2026 | March | 112.47
PG&E | 2026 | April | 102.86
PG&E | 2026 | May | 114.48
PG&E | 2026 | June | 121.77
PG&E | 2026 | July | 147.57
PG&E | 2026 | August | 210.26
PG&E | 2026 | September | 289.33
PG&E | 2026 | October | 119.06
PG&E | 2026 | November | 115.08
PG&E | 2026 | December | 134.72
PG&E | 2027 | January | 127.77
PG&E | 2027 | February | 117.5
PG&E | 2027 | March | 115.77
PG&E | 2027 | April | 105.9
PG&E | 2027 | May | 117.89
PG&E | 2027 | June | 125.39
PG&E | 2027 | July | 151.29
PG&E | 2027 | August | 213.75
PG&E | 2027 | September | 293
PG&E | 2027 | October | 122.7
PG&E | 2027 | November | 118.51
PG&E | 2027 | December | 138.62
PG&E | 2028 | January | 131.24
PG&E | 2028 | February | 120.72
PG&E | 2028 | March | 118.96
PG&E | 2028 | April | 108.86
PG&E | 2028 | May | 121.19
PG&E | 2028 | June | 128.91
PG&E | 2028 | July | 154.95
PG&E | 2028 | August | 217.4
PG&E | 2028 | September | 297.05
PG&E | 2028 | October | 126.19
PG&E | 2028 | November | 121.81
PG&E | 2028 | December | 142.39
PG&E | 2029 | January | 134.88
PG&E | 2029 | February | 124.12
PG&E | 2029 | March | 122.32
PG&E | 2029 | April | 111.98
PG&E | 2029 | May | 124.67
PG&E | 2029 | June | 132.6
PG&E | 2029 | July | 158.76
PG&E | 2029 | August | 221.11
PG&E | 2029 | September | 301.09
PG&E | 2029 | October | 129.87
PG&E | 2029 | November | 125.29
PG&E | 2029 | December | 146.34
PG&E | 2030 | January | 138.19
PG&E | 2030 | February | 127.19
PG&E | 2030 | March | 125.38
PG&E | 2030 | April | 114.84
PG&E | 2030 | May | 127.84
PG&E | 2030 | June | 135.97
PG&E | 2030 | July | 162.35
PG&E | 2030 | August | 225.08
PG&E | 2030 | September | 305.81
PG&E | 2030 | October | 133.17
PG&E | 2030 | November | 128.41
PG&E | 2030 | December | 149.9
PG&E | 2031 | January | 141.26
PG&E | 2031 | February | 130.01
PG&E | 2031 | March | 128.15
PG&E | 2031 | April | 117.34
PG&E | 2031 | May | 130.66
PG&E | 2031 | June | 138.99
PG&E | 2031 | July | 165.76
PG&E | 2031 | August | 229.09
PG&E | 2031 | September | 310.85
PG&E | 2031 | October | 136.2
PG&E | 2031 | November | 131.3
PG&E | 2031 | December | 153.28
PG&E | 2032 | January | 144.22
PG&E | 2032 | February | 132.73
PG&E | 2032 | March | 130.81
PG&E | 2032 | April | 119.74
PG&E | 2032 | May | 133.38
PG&E | 2032 | June | 141.9
PG&E | 2032 | July | 169.11
PG&E | 2032 | August | 233.24
PG&E | 2032 | September | 316.22
PG&E | 2032 | October | 139.1
PG&E | 2032 | November | 134.07
PG&E | 2032 | December | 156.53
PG&E | 2033 | January | 147.71
PG&E | 2033 | February | 135.96
PG&E | 2033 | March | 133.99
PG&E | 2033 | April | 122.63
PG&E | 2033 | May | 136.61
PG&E | 2033 | June | 145.33
PG&E | 2033 | July | 172.96
PG&E | 2033 | August | 237.74
PG&E | 2033 | September | 321.81
PG&E | 2033 | October | 142.55
PG&E | 2033 | November | 137.37
PG&E | 2033 | December | 160.34
PG&E | 2034 | January | 151.48
PG&E | 2034 | February | 139.46
PG&E | 2034 | March | 137.43
PG&E | 2034 | April | 125.75
PG&E | 2034 | May | 140.1
PG&E | 2034 | June | 149.04
PG&E | 2034 | July | 177.06
PG&E | 2034 | August | 242.28
PG&E | 2034 | September | 327.27
PG&E | 2034 | October | 146.29
PG&E | 2034 | November | 140.95
PG&E | 2034 | December | 164.46
PG&E | 2035 | January | 155.23
PG&E | 2035 | February | 142.94
PG&E | 2035 | March | 140.85
PG&E | 2035 | April | 128.86
PG&E | 2035 | May | 143.57
PG&E | 2035 | June | 152.73
PG&E | 2035 | July | 181.15
PG&E | 2035 | August | 246.92
PG&E | 2035 | September | 332.94
PG&E | 2035 | October | 150
PG&E | 2035 | November | 144.5
PG&E | 2035 | December | 168.55
PG&E | 2036 | January | 159.44
PG&E | 2036 | February | 146.84
PG&E | 2036 | March | 144.68
PG&E | 2036 | April | 132.34
PG&E | 2036 | May | 147.47
PG&E | 2036 | June | 156.87
PG&E | 2036 | July | 185.63
PG&E | 2036 | August | 251.56
PG&E | 2036 | September | 338.27
PG&E | 2036 | October | 154.21
PG&E | 2036 | November | 148.51
PG&E | 2036 | December | 173.15
PG&E | 2037 | January | 163.6
PG&E | 2037 | February | 150.71
PG&E | 2037 | March | 148.48
PG&E | 2037 | April | 135.78
PG&E | 2037 | May | 151.32
PG&E | 2037 | June | 160.96
PG&E | 2037 | July | 190.09
PG&E | 2037 | August | 256.33
PG&E | 2037 | September | 343.86
PG&E | 2037 | October | 158.36
PG&E | 2037 | November | 152.47
PG&E | 2037 | December | 177.69
PG&E | 2038 | January | 167.93
PG&E | 2038 | February | 154.73
PG&E | 2038 | March | 152.43
PG&E | 2038 | April | 139.37
PG&E | 2038 | May | 155.33
PG&E | 2038 | June | 165.22
PG&E | 2038 | July | 194.71
PG&E | 2038 | August | 261.16
PG&E | 2038 | September | 349.45
PG&E | 2038 | October | 162.68
PG&E | 2038 | November | 156.6
PG&E | 2038 | December | 182.42
PG&E | 2039 | January | 171.82
PG&E | 2039 | February | 158.33
PG&E | 2039 | March | 155.97
PG&E | 2039 | April | 142.59
PG&E | 2039 | May | 158.93
PG&E | 2039 | June | 169.05
PG&E | 2039 | July | 199.01
PG&E | 2039 | August | 266.24
PG&E | 2039 | September | 355.8
PG&E | 2039 | October | 166.51
PG&E | 2039 | November | 160.27
PG&E | 2039 | December | 186.66
PG&E | 2040 | January | 175.95
PG&E | 2040 | February | 162.16
PG&E | 2040 | March | 159.73
PG&E | 2040 | April | 146.01
PG&E | 2040 | May | 162.75
PG&E | 2040 | June | 173.11
PG&E | 2040 | July | 203.52
PG&E | 2040 | August | 271.37
PG&E | 2040 | September | 362.07
PG&E | 2040 | October | 170.6
PG&E | 2040 | November | 164.17
PG&E | 2040 | December | 191.16
PG&E | 2041 | January | 180.36
PG&E | 2041 | February | 166.25
PG&E | 2041 | March | 163.75
PG&E | 2041 | April | 149.66
PG&E | 2041 | May | 166.83
PG&E | 2041 | June | 177.45
PG&E | 2041 | July | 208.29
PG&E | 2041 | August | 276.55
PG&E | 2041 | September | 368.24
PG&E | 2041 | October | 174.99
PG&E | 2041 | November | 168.37
PG&E | 2041 | December | 195.98
PG&E | 2042 | January | 184.73
PG&E | 2042 | February | 170.3
PG&E | 2042 | March | 167.73
PG&E | 2042 | April | 153.28
PG&E | 2042 | May | 170.88
PG&E | 2042 | June | 181.74
PG&E | 2042 | July | 213.04
PG&E | 2042 | August | 281.87
PG&E | 2042 | September | 374.68
PG&E | 2042 | October | 179.32
PG&E | 2042 | November | 172.51
PG&E | 2042 | December | 200.75
PG&E | 2043 | January | 189.16
PG&E | 2043 | February | 174.42
PG&E | 2043 | March | 171.78
PG&E | 2043 | April | 156.95
PG&E | 2043 | May | 174.98
PG&E | 2043 | June | 186.11
PG&E | 2043 | July | 217.87
PG&E | 2043 | August | 287.3
PG&E | 2043 | September | 381.26
PG&E | 2043 | October | 183.72
PG&E | 2043 | November | 176.71
PG&E | 2043 | December | 205.59
PG&E | 2044 | January | 193.67
PG&E | 2044 | February | 178.6
PG&E | 2044 | March | 175.88
PG&E | 2044 | April | 160.68
PG&E | 2044 | May | 179.16
PG&E | 2044 | June | 190.54
PG&E | 2044 | July | 222.79
PG&E | 2044 | August | 292.85
PG&E | 2044 | September | 388.01
PG&E | 2044 | October | 188.19
PG&E | 2044 | November | 180.99
PG&E | 2044 | December | 210.51
PG&E | 2045 | January | 198.25
PG&E | 2045 | February | 182.85
PG&E | 2045 | March | 180.06
PG&E | 2045 | April | 164.48
PG&E | 2045 | May | 183.4
PG&E | 2045 | June | 195.05
PG&E | 2045 | July | 227.79
PG&E | 2045 | August | 298.5
PG&E | 2045 | September | 394.91
PG&E | 2045 | October | 192.73
PG&E | 2045 | November | 185.33
PG&E | 2045 | December | 215.51
PG&E | 2046 | January | 202.91
PG&E | 2046 | February | 187.16
PG&E | 2046 | March | 184.3
PG&E | 2046 | April | 168.33
PG&E | 2046 | May | 187.7
PG&E | 2046 | June | 199.63
PG&E | 2046 | July | 232.88
PG&E | 2046 | August | 304.29
PG&E | 2046 | September | 401.98
PG&E | 2046 | October | 197.34
PG&E | 2046 | November | 189.74
PG&E | 2046 | December | 220.59
PG&E | 2047 | January | 207.64
PG&E | 2047 | February | 191.54
PG&E | 2047 | March | 188.61
PG&E | 2047 | April | 172.25
PG&E | 2047 | May | 192.08
PG&E | 2047 | June | 204.28
PG&E | 2047 | July | 238.05
PG&E | 2047 | August | 310.19
PG&E | 2047 | September | 409.21
PG&E | 2047 | October | 202.02
PG&E | 2047 | November | 194.21
PG&E | 2047 | December | 225.75
PG&E | 2048 | January | 212.44
PG&E | 2048 | February | 196
PG&E | 2048 | March | 192.98
PG&E | 2048 | April | 176.23
PG&E | 2048 | May | 196.68
PG&E | 2048 | June | 209.25
PG&E | 2048 | July | 246.25
PG&E | 2048 | August | 318.02
PG&E | 2048 | September | 420.1
PG&E | 2048 | October | 207.52
PG&E | 2048 | November | 198.79
PG&E | 2048 | December | 231
PG&E | 2049 | January | 217.32
PG&E | 2049 | February | 200.52
PG&E | 2049 | March | 197.43
PG&E | 2049 | April | 180.27
PG&E | 2049 | May | 201.2
PG&E | 2049 | June | 214.05
PG&E | 2049 | July | 251.67
PG&E | 2049 | August | 324.21
PG&E | 2049 | September | 427.74
PG&E | 2049 | October | 212.37
PG&E | 2049 | November | 203.41
PG&E | 2049 | December | 236.32
PG&E | 2050 | January | 222.28
PG&E | 2050 | February | 205.11
PG&E | 2050 | March | 201.94
PG&E | 2050 | April | 184.38
PG&E | 2050 | May | 205.79
PG&E | 2050 | June | 218.94
PG&E | 2050 | July | 257.17
PG&E | 2050 | August | 330.53
PG&E | 2050 | September | 435.56
PG&E | 2050 | October | 217.28
PG&E | 2050 | November | 208.1
PG&E | 2050 | December | 241.73
SCE | 2014 | January | 61.89
SCE | 2014 | February | 60.14
SCE | 2014 | March | 59.5
SCE | 2014 | April | 65.31
SCE | 2014 | May | 65.41
SCE | 2014 | June | 66.93
SCE | 2014 | July | 96.97
SCE | 2014 | August | 141.59
SCE | 2014 | September | 146.86
SCE | 2014 | October | 66.08
SCE | 2014 | November | 63.88
SCE | 2014 | December | 72.28
SCE | 2015 | January | 65.51
SCE | 2015 | February | 63.6
SCE | 2015 | March | 62.71
SCE | 2015 | April | 67.68
SCE | 2015 | May | 67.86
SCE | 2015 | June | 69.47
SCE | 2015 | July | 104.29
SCE | 2015 | August | 158.11
SCE | 2015 | September | 168.13
SCE | 2015 | October | 67.62
SCE | 2015 | November | 66.13
SCE | 2015 | December | 74.75
SCE | 2016 | January | 67.11
SCE | 2016 | February | 65.14
SCE | 2016 | March | 64.28
SCE | 2016 | April | 69.96
SCE | 2016 | May | 69.9
SCE | 2016 | June | 71.55
SCE | 2016 | July | 109.82
SCE | 2016 | August | 172.65
SCE | 2016 | September | 190.77
SCE | 2016 | October | 70.45
SCE | 2016 | November | 68.41
SCE | 2016 | December | 77.19
SCE | 2017 | January | 75.5
SCE | 2017 | February | 73.59
SCE | 2017 | March | 72.82
SCE | 2017 | April | 78.93
SCE | 2017 | May | 79.04
SCE | 2017 | June | 80.67
SCE | 2017 | July | 120.74
SCE | 2017 | August | 192.38
SCE | 2017 | September | 222.15
SCE | 2017 | October | 79.67
SCE | 2017 | November | 77.15
SCE | 2017 | December | 86.17
SCE | 2018 | January | 79.33
SCE | 2018 | February | 77.38
SCE | 2018 | March | 76.57
SCE | 2018 | April | 82.96
SCE | 2018 | May | 83.08
SCE | 2018 | June | 84.72
SCE | 2018 | July | 123.13
SCE | 2018 | August | 194.31
SCE | 2018 | September | 232.46
SCE | 2018 | October | 83.71
SCE | 2018 | November | 81.09
SCE | 2018 | December | 90.4
SCE | 2019 | January | 83.35
SCE | 2019 | February | 81.36
SCE | 2019 | March | 80.52
SCE | 2019 | April | 87.21
SCE | 2019 | May | 87.33
SCE | 2019 | June | 88.99
SCE | 2019 | July | 125.72
SCE | 2019 | August | 196.3
SCE | 2019 | September | 242.74
SCE | 2019 | October | 87.97
SCE | 2019 | November | 85.22
SCE | 2019 | December | 94.85
SCE | 2020 | January | 87.54
SCE | 2020 | February | 85.52
SCE | 2020 | March | 84.64
SCE | 2020 | April | 91.65
SCE | 2020 | May | 91.77
SCE | 2020 | June | 93.45
SCE | 2020 | July | 128.5
SCE | 2020 | August | 198.43
SCE | 2020 | September | 253.03
SCE | 2020 | October | 92.42
SCE | 2020 | November | 89.55
SCE | 2020 | December | 99.51
SCE | 2021 | January | 90.32
SCE | 2021 | February | 88.27
SCE | 2021 | March | 87.34
SCE | 2021 | April | 94.74
SCE | 2021 | May | 94.86
SCE | 2021 | June | 96.55
SCE | 2021 | July | 131.92
SCE | 2021 | August | 201.56
SCE | 2021 | September | 255.65
SCE | 2021 | October | 95.52
SCE | 2021 | November | 92.49
SCE | 2021 | December | 102.85
SCE | 2022 | January | 93.28
SCE | 2022 | February | 91.19
SCE | 2022 | March | 90.21
SCE | 2022 | April | 98.01
SCE | 2022 | May | 98.13
SCE | 2022 | June | 99.84
SCE | 2022 | July | 135.53
SCE | 2022 | August | 204.8
SCE | 2022 | September | 258.31
SCE | 2022 | October | 98.81
SCE | 2022 | November | 95.62
SCE | 2022 | December | 106.38
SCE | 2023 | January | 96.48
SCE | 2023 | February | 94.37
SCE | 2023 | March | 93.34
SCE | 2023 | April | 101.57
SCE | 2023 | May | 101.69
SCE | 2023 | June | 103.4
SCE | 2023 | July | 139.39
SCE | 2023 | August | 208.14
SCE | 2023 | September | 260.9
SCE | 2023 | October | 102.38
SCE | 2023 | November | 99.01
SCE | 2023 | December | 110.21
SCE | 2024 | January | 99.85
SCE | 2024 | February | 97.7
SCE | 2024 | March | 96.61
SCE | 2024 | April | 105.3
SCE | 2024 | May | 105.42
SCE | 2024 | June | 107.14
SCE | 2024 | July | 143.4
SCE | 2024 | August | 211.52
SCE | 2024 | September | 263.43
SCE | 2024 | October | 106.12
SCE | 2024 | November | 102.57
SCE | 2024 | December | 114.22
SCE | 2025 | January | 105.72
SCE | 2025 | February | 103.54
SCE | 2025 | March | 102.32
SCE | 2025 | April | 111.83
SCE | 2025 | May | 111.95
SCE | 2025 | June | 113.62
SCE | 2025 | July | 149.71
SCE | 2025 | August | 214.55
SCE | 2025 | September | 263.11
SCE | 2025 | October | 112.75
SCE | 2025 | November | 108.84
SCE | 2025 | December | 121.35
SCE | 2026 | January | 108.87
SCE | 2026 | February | 106.66
SCE | 2026 | March | 105.4
SCE | 2026 | April | 115.33
SCE | 2026 | May | 115.44
SCE | 2026 | June | 117.13
SCE | 2026 | July | 153.58
SCE | 2026 | August | 218.23
SCE | 2026 | September | 266.34
SCE | 2026 | October | 116.23
SCE | 2026 | November | 112.16
SCE | 2026 | December | 125.07
SCE | 2027 | January | 112.06
SCE | 2027 | February | 109.82
SCE | 2027 | March | 108.51
SCE | 2027 | April | 118.86
SCE | 2027 | May | 118.98
SCE | 2027 | June | 120.69
SCE | 2027 | July | 157.5
SCE | 2027 | August | 222
SCE | 2027 | September | 269.7
SCE | 2027 | October | 119.75
SCE | 2027 | November | 115.52
SCE | 2027 | December | 128.81
SCE | 2028 | January | 115.15
SCE | 2028 | February | 112.87
SCE | 2028 | March | 111.53
SCE | 2028 | April | 122.28
SCE | 2028 | May | 122.39
SCE | 2028 | June | 124.13
SCE | 2028 | July | 161.35
SCE | 2028 | August | 225.91
SCE | 2028 | September | 273.39
SCE | 2028 | October | 123.13
SCE | 2028 | November | 118.77
SCE | 2028 | December | 132.4
SCE | 2029 | January | 118.4
SCE | 2029 | February | 116.08
SCE | 2029 | March | 114.71
SCE | 2029 | April | 125.88
SCE | 2029 | May | 125.99
SCE | 2029 | June | 127.76
SCE | 2029 | July | 165.36
SCE | 2029 | August | 229.91
SCE | 2029 | September | 277.08
SCE | 2029 | October | 126.7
SCE | 2029 | November | 122.18
SCE | 2029 | December | 136.17
SCE | 2030 | January | 121.35
SCE | 2030 | February | 118.99
SCE | 2030 | March | 117.61
SCE | 2030 | April | 129.14
SCE | 2030 | May | 129.26
SCE | 2030 | June | 131.06
SCE | 2030 | July | 169.14
SCE | 2030 | August | 234.12
SCE | 2030 | September | 281.4
SCE | 2030 | October | 129.9
SCE | 2030 | November | 125.27
SCE | 2030 | December | 139.56
SCE | 2031 | January | 124.02
SCE | 2031 | February | 121.62
SCE | 2031 | March | 120.19
SCE | 2031 | April | 132.04
SCE | 2031 | May | 132.15
SCE | 2031 | June | 133.98
SCE | 2031 | July | 172.71
SCE | 2031 | August | 238.37
SCE | 2031 | September | 286.01
SCE | 2031 | October | 132.84
SCE | 2031 | November | 128.07
SCE | 2031 | December | 142.74
SCE | 2032 | January | 126.59
SCE | 2032 | February | 124.14
SCE | 2032 | March | 122.67
SCE | 2032 | April | 134.81
SCE | 2032 | May | 134.93
SCE | 2032 | June | 136.78
SCE | 2032 | July | 176.21
SCE | 2032 | August | 242.75
SCE | 2032 | September | 290.93
SCE | 2032 | October | 135.64
SCE | 2032 | November | 130.75
SCE | 2032 | December | 145.78
SCE | 2033 | January | 129.67
SCE | 2033 | February | 127.17
SCE | 2033 | March | 125.65
SCE | 2033 | April | 138.12
SCE | 2033 | May | 138.24
SCE | 2033 | June | 140.12
SCE | 2033 | July | 180.23
SCE | 2033 | August | 247.5
SCE | 2033 | September | 296.08
SCE | 2033 | October | 138.98
SCE | 2033 | November | 133.95
SCE | 2033 | December | 149.38
SCE | 2034 | January | 132.99
SCE | 2034 | February | 130.45
SCE | 2034 | March | 128.87
SCE | 2034 | April | 141.7
SCE | 2034 | May | 141.82
SCE | 2034 | June | 143.72
SCE | 2034 | July | 184.49
SCE | 2034 | August | 252.3
SCE | 2034 | September | 301.1
SCE | 2034 | October | 142.61
SCE | 2034 | November | 137.42
SCE | 2034 | December | 153.28
SCE | 2035 | January | 136.3
SCE | 2035 | February | 133.7
SCE | 2035 | March | 132.07
SCE | 2035 | April | 145.25
SCE | 2035 | May | 145.38
SCE | 2035 | June | 147.3
SCE | 2035 | July | 188.76
SCE | 2035 | August | 257.22
SCE | 2035 | September | 306.31
SCE | 2035 | October | 146.21
SCE | 2035 | November | 140.87
SCE | 2035 | December | 157.16
SCE | 2036 | January | 140.01
SCE | 2036 | February | 137.36
SCE | 2036 | March | 135.67
SCE | 2036 | April | 149.26
SCE | 2036 | May | 149.39
SCE | 2036 | June | 151.33
SCE | 2036 | July | 193.43
SCE | 2036 | August | 262.17
SCE | 2036 | September | 311.22
SCE | 2036 | October | 150.27
SCE | 2036 | November | 144.75
SCE | 2036 | December | 161.53
SCE | 2037 | January | 143.68
SCE | 2037 | February | 140.98
SCE | 2037 | March | 139.23
SCE | 2037 | April | 153.22
SCE | 2037 | May | 153.35
SCE | 2037 | June | 155.31
SCE | 2037 | July | 198.08
SCE | 2037 | August | 267.23
SCE | 2037 | September | 316.36
SCE | 2037 | October | 154.28
SCE | 2037 | November | 148.59
SCE | 2037 | December | 165.86
SCE | 2038 | January | 147.5
SCE | 2038 | February | 144.75
SCE | 2038 | March | 142.93
SCE | 2038 | April | 157.35
SCE | 2038 | May | 157.48
SCE | 2038 | June | 159.45
SCE | 2038 | July | 202.9
SCE | 2038 | August | 272.38
SCE | 2038 | September | 321.5
SCE | 2038 | October | 158.46
SCE | 2038 | November | 152.59
SCE | 2038 | December | 170.36
SCE | 2039 | January | 150.92
SCE | 2039 | February | 148.12
SCE | 2039 | March | 146.25
SCE | 2039 | April | 161.02
SCE | 2039 | May | 161.15
SCE | 2039 | June | 163.16
SCE | 2039 | July | 207.38
SCE | 2039 | August | 277.73
SCE | 2039 | September | 327.35
SCE | 2039 | October | 162.18
SCE | 2039 | November | 156.15
SCE | 2039 | December | 174.36
SCE | 2040 | January | 154.56
SCE | 2040 | February | 151.71
SCE | 2040 | March | 149.78
SCE | 2040 | April | 164.94
SCE | 2040 | May | 165.07
SCE | 2040 | June | 167.1
SCE | 2040 | July | 212.09
SCE | 2040 | August | 283.16
SCE | 2040 | September | 333.12
SCE | 2040 | October | 166.14
SCE | 2040 | November | 159.94
SCE | 2040 | December | 178.63
SCE | 2041 | January | 158.45
SCE | 2041 | February | 155.54
SCE | 2041 | March | 153.55
SCE | 2041 | April | 169.13
SCE | 2041 | May | 169.27
SCE | 2041 | June | 171.32
SCE | 2041 | July | 217.05
SCE | 2041 | August | 288.66
SCE | 2041 | September | 338.8
SCE | 2041 | October | 170.39
SCE | 2041 | November | 164.01
SCE | 2041 | December | 183.2
SCE | 2042 | January | 162.3
SCE | 2042 | February | 159.33
SCE | 2042 | March | 157.28
SCE | 2042 | April | 173.28
SCE | 2042 | May | 173.41
SCE | 2042 | June | 175.49
SCE | 2042 | July | 222.01
SCE | 2042 | August | 294.29
SCE | 2042 | September | 344.72
SCE | 2042 | October | 174.58
SCE | 2042 | November | 168.02
SCE | 2042 | December | 187.72
SCE | 2043 | January | 166.21
SCE | 2043 | February | 163.19
SCE | 2043 | March | 161.07
SCE | 2043 | April | 177.49
SCE | 2043 | May | 177.62
SCE | 2043 | June | 179.73
SCE | 2043 | July | 227.04
SCE | 2043 | August | 300.04
SCE | 2043 | September | 350.78
SCE | 2043 | October | 178.84
SCE | 2043 | November | 172.1
SCE | 2043 | December | 192.31
SCE | 2044 | January | 170.18
SCE | 2044 | February | 167.1
SCE | 2044 | March | 164.92
SCE | 2044 | April | 181.76
SCE | 2044 | May | 181.9
SCE | 2044 | June | 184.03
SCE | 2044 | July | 232.17
SCE | 2044 | August | 305.91
SCE | 2044 | September | 356.99
SCE | 2044 | October | 183.17
SCE | 2044 | November | 176.25
SCE | 2044 | December | 196.97
SCE | 2045 | January | 174.22
SCE | 2045 | February | 171.08
SCE | 2045 | March | 168.83
SCE | 2045 | April | 186.11
SCE | 2045 | May | 186.25
SCE | 2045 | June | 188.41
SCE | 2045 | July | 237.38
SCE | 2045 | August | 311.89
SCE | 2045 | September | 363.33
SCE | 2045 | October | 187.56
SCE | 2045 | November | 180.46
SCE | 2045 | December | 201.7
SCE | 2046 | January | 178.32
SCE | 2046 | February | 175.12
SCE | 2046 | March | 172.81
SCE | 2046 | April | 190.52
SCE | 2046 | May | 190.66
SCE | 2046 | June | 192.85
SCE | 2046 | July | 242.69
SCE | 2046 | August | 318.01
SCE | 2046 | September | 369.84
SCE | 2046 | October | 192.03
SCE | 2046 | November | 184.74
SCE | 2046 | December | 206.51
SCE | 2047 | January | 182.49
SCE | 2047 | February | 179.23
SCE | 2047 | March | 176.85
SCE | 2047 | April | 195
SCE | 2047 | May | 195.15
SCE | 2047 | June | 197.37
SCE | 2047 | July | 248.09
SCE | 2047 | August | 324.25
SCE | 2047 | September | 376.49
SCE | 2047 | October | 196.56
SCE | 2047 | November | 189.08
SCE | 2047 | December | 211.4
SCE | 2048 | January | 186.72
SCE | 2048 | February | 183.39
SCE | 2048 | March | 180.95
SCE | 2048 | April | 199.99
SCE | 2048 | May | 200.03
SCE | 2048 | June | 202.12
SCE | 2048 | July | 256.46
SCE | 2048 | August | 333.48
SCE | 2048 | September | 386.97
SCE | 2048 | October | 202.34
SCE | 2048 | November | 193.54
SCE | 2048 | December | 216.62
SCE | 2049 | January | 191.02
SCE | 2049 | February | 187.63
SCE | 2049 | March | 185.12
SCE | 2049 | April | 204.62
SCE | 2049 | May | 204.66
SCE | 2049 | June | 206.78
SCE | 2049 | July | 262.1
SCE | 2049 | August | 340.04
SCE | 2049 | September | 394.01
SCE | 2049 | October | 207.04
SCE | 2049 | November | 198.02
SCE | 2049 | December | 221.66
SCE | 2050 | January | 195.39
SCE | 2050 | February | 191.93
SCE | 2050 | March | 189.35
SCE | 2050 | April | 209.32
SCE | 2050 | May | 209.36
SCE | 2050 | June | 211.51
SCE | 2050 | July | 267.83
SCE | 2050 | August | 346.73
SCE | 2050 | September | 401.22
SCE | 2050 | October | 211.82
SCE | 2050 | November | 202.58
SCE | 2050 | December | 226.78
SDG&E | 2014 | January | 62.59
SDG&E | 2014 | February | 59.91
SDG&E | 2014 | March | 59.42
SDG&E | 2014 | April | 65.66
SDG&E | 2014 | May | 66.49
SDG&E | 2014 | June | 66.68
SDG&E | 2014 | July | 101.18
SDG&E | 2014 | August | 156.47
SDG&E | 2014 | September | 155.23
SDG&E | 2014 | October | 66.33
SDG&E | 2014 | November | 64.21
SDG&E | 2014 | December | 71.39
SDG&E | 2015 | January | 66.22
SDG&E | 2015 | February | 63.37
SDG&E | 2015 | March | 62.62
SDG&E | 2015 | April | 68.04
SDG&E | 2015 | May | 68.96
SDG&E | 2015 | June | 69.21
SDG&E | 2015 | July | 108.57
SDG&E | 2015 | August | 173.24
SDG&E | 2015 | September | 176.61
SDG&E | 2015 | October | 67.88
SDG&E | 2015 | November | 66.47
SDG&E | 2015 | December | 73.83
SDG&E | 2016 | January | 67.83
SDG&E | 2016 | February | 64.91
SDG&E | 2016 | March | 64.19
SDG&E | 2016 | April | 70.33
SDG&E | 2016 | May | 71.03
SDG&E | 2016 | June | 71.28
SDG&E | 2016 | July | 114.17
SDG&E | 2016 | August | 188.04
SDG&E | 2016 | September | 199.35
SDG&E | 2016 | October | 70.71
SDG&E | 2016 | November | 68.76
SDG&E | 2016 | December | 76.25
SDG&E | 2017 | January | 76.25
SDG&E | 2017 | February | 73.35
SDG&E | 2017 | March | 72.72
SDG&E | 2017 | April | 79.31
SDG&E | 2017 | May | 80.19
SDG&E | 2017 | June | 80.39
SDG&E | 2017 | July | 125.17
SDG&E | 2017 | August | 208.04
SDG&E | 2017 | September | 230.83
SDG&E | 2017 | October | 79.94
SDG&E | 2017 | November | 77.51
SDG&E | 2017 | December | 85.22
SDG&E | 2018 | January | 80.08
SDG&E | 2018 | February | 77.13
SDG&E | 2018 | March | 76.48
SDG&E | 2018 | April | 83.35
SDG&E | 2018 | May | 84.25
SDG&E | 2018 | June | 84.43
SDG&E | 2018 | July | 127.65
SDG&E | 2018 | August | 210.3
SDG&E | 2018 | September | 241.3
SDG&E | 2018 | October | 83.99
SDG&E | 2018 | November | 81.44
SDG&E | 2018 | December | 89.43
SDG&E | 2019 | January | 84.12
SDG&E | 2019 | February | 81.11
SDG&E | 2019 | March | 80.42
SDG&E | 2019 | April | 87.6
SDG&E | 2019 | May | 88.52
SDG&E | 2019 | June | 88.69
SDG&E | 2019 | July | 130.32
SDG&E | 2019 | August | 212.62
SDG&E | 2019 | September | 251.73
SDG&E | 2019 | October | 88.25
SDG&E | 2019 | November | 85.59
SDG&E | 2019 | December | 93.86
SDG&E | 2020 | January | 88.32
SDG&E | 2020 | February | 85.26
SDG&E | 2020 | March | 84.54
SDG&E | 2020 | April | 92.05
SDG&E | 2020 | May | 92.99
SDG&E | 2020 | June | 93.13
SDG&E | 2020 | July | 133.2
SDG&E | 2020 | August | 215.07
SDG&E | 2020 | September | 262.19
SDG&E | 2020 | October | 92.7
SDG&E | 2020 | November | 89.92
SDG&E | 2020 | December | 98.5
SDG&E | 2021 | January | 91.12
SDG&E | 2021 | February | 88.01
SDG&E | 2021 | March | 87.24
SDG&E | 2021 | April | 95.15
SDG&E | 2021 | May | 96.1
SDG&E | 2021 | June | 96.22
SDG&E | 2021 | July | 136.71
SDG&E | 2021 | August | 218.54
SDG&E | 2021 | September | 265
SDG&E | 2021 | October | 95.81
SDG&E | 2021 | November | 92.87
SDG&E | 2021 | December | 101.82
SDG&E | 2022 | January | 94.09
SDG&E | 2022 | February | 90.93
SDG&E | 2022 | March | 90.11
SDG&E | 2022 | April | 98.43
SDG&E | 2022 | May | 99.4
SDG&E | 2022 | June | 99.49
SDG&E | 2022 | July | 140.41
SDG&E | 2022 | August | 222.12
SDG&E | 2022 | September | 267.84
SDG&E | 2022 | October | 99.11
SDG&E | 2022 | November | 96
SDG&E | 2022 | December | 105.33
SDG&E | 2023 | January | 97.32
SDG&E | 2023 | February | 94.1
SDG&E | 2023 | March | 93.23
SDG&E | 2023 | April | 101.99
SDG&E | 2023 | May | 102.98
SDG&E | 2023 | June | 103.03
SDG&E | 2023 | July | 144.35
SDG&E | 2023 | August | 225.79
SDG&E | 2023 | September | 270.62
SDG&E | 2023 | October | 102.68
SDG&E | 2023 | November | 99.4
SDG&E | 2023 | December | 109.13
SDG&E | 2024 | January | 100.7
SDG&E | 2024 | February | 97.42
SDG&E | 2024 | March | 96.5
SDG&E | 2024 | April | 105.73
SDG&E | 2024 | May | 106.74
SDG&E | 2024 | June | 106.75
SDG&E | 2024 | July | 148.46
SDG&E | 2024 | August | 229.53
SDG&E | 2024 | September | 273.36
SDG&E | 2024 | October | 106.43
SDG&E | 2024 | November | 102.97
SDG&E | 2024 | December | 113.13
SDG&E | 2025 | January | 106.58
SDG&E | 2025 | February | 103.26
SDG&E | 2025 | March | 102.21
SDG&E | 2025 | April | 112.28
SDG&E | 2025 | May | 113.3
SDG&E | 2025 | June | 113.2
SDG&E | 2025 | July | 154.84
SDG&E | 2025 | August | 232.91
SDG&E | 2025 | September | 273.24
SDG&E | 2025 | October | 113.06
SDG&E | 2025 | November | 109.24
SDG&E | 2025 | December | 120.23
SDG&E | 2026 | January | 109.75
SDG&E | 2026 | February | 106.37
SDG&E | 2026 | March | 105.28
SDG&E | 2026 | April | 115.78
SDG&E | 2026 | May | 116.82
SDG&E | 2026 | June | 116.7
SDG&E | 2026 | July | 158.81
SDG&E | 2026 | August | 236.96
SDG&E | 2026 | September | 276.68
SDG&E | 2026 | October | 116.55
SDG&E | 2026 | November | 112.58
SDG&E | 2026 | December | 123.93
SDG&E | 2027 | January | 112.96
SDG&E | 2027 | February | 109.52
SDG&E | 2027 | March | 108.4
SDG&E | 2027 | April | 119.32
SDG&E | 2027 | May | 120.38
SDG&E | 2027 | June | 120.24
SDG&E | 2027 | July | 162.83
SDG&E | 2027 | August | 241.1
SDG&E | 2027 | September | 280.24
SDG&E | 2027 | October | 120.07
SDG&E | 2027 | November | 115.95
SDG&E | 2027 | December | 127.64
SDG&E | 2028 | January | 116.06
SDG&E | 2028 | February | 112.56
SDG&E | 2028 | March | 111.41
SDG&E | 2028 | April | 122.74
SDG&E | 2028 | May | 123.82
SDG&E | 2028 | June | 123.66
SDG&E | 2028 | July | 166.77
SDG&E | 2028 | August | 245.39
SDG&E | 2028 | September | 284.15
SDG&E | 2028 | October | 123.46
SDG&E | 2028 | November | 119.2
SDG&E | 2028 | December | 131.21
SDG&E | 2029 | January | 119.33
SDG&E | 2029 | February | 115.77
SDG&E | 2029 | March | 114.59
SDG&E | 2029 | April | 126.35
SDG&E | 2029 | May | 127.45
SDG&E | 2029 | June | 127.27
SDG&E | 2029 | July | 170.89
SDG&E | 2029 | August | 249.78
SDG&E | 2029 | September | 288.05
SDG&E | 2029 | October | 127.03
SDG&E | 2029 | November | 122.62
SDG&E | 2029 | December | 134.96
SDG&E | 2030 | January | 122.3
SDG&E | 2030 | February | 118.68
SDG&E | 2030 | March | 117.48
SDG&E | 2030 | April | 129.63
SDG&E | 2030 | May | 130.75
SDG&E | 2030 | June | 130.56
SDG&E | 2030 | July | 174.77
SDG&E | 2030 | August | 254.39
SDG&E | 2030 | September | 292.6
SDG&E | 2030 | October | 130.25
SDG&E | 2030 | November | 125.72
SDG&E | 2030 | December | 138.32
SDG&E | 2031 | January | 124.99
SDG&E | 2031 | February | 121.3
SDG&E | 2031 | March | 120.06
SDG&E | 2031 | April | 132.53
SDG&E | 2031 | May | 133.67
SDG&E | 2031 | June | 133.47
SDG&E | 2031 | July | 178.46
SDG&E | 2031 | August | 259.04
SDG&E | 2031 | September | 297.43
SDG&E | 2031 | October | 133.19
SDG&E | 2031 | November | 128.52
SDG&E | 2031 | December | 141.48
SDG&E | 2032 | January | 127.58
SDG&E | 2032 | February | 123.81
SDG&E | 2032 | March | 122.54
SDG&E | 2032 | April | 135.32
SDG&E | 2032 | May | 136.48
SDG&E | 2032 | June | 136.26
SDG&E | 2032 | July | 182.07
SDG&E | 2032 | August | 263.83
SDG&E | 2032 | September | 302.58
SDG&E | 2032 | October | 136
SDG&E | 2032 | November | 131.21
SDG&E | 2032 | December | 144.49
SDG&E | 2033 | January | 130.68
SDG&E | 2033 | February | 126.84
SDG&E | 2033 | March | 125.52
SDG&E | 2033 | April | 138.63
SDG&E | 2033 | May | 139.82
SDG&E | 2033 | June | 139.58
SDG&E | 2033 | July | 186.2
SDG&E | 2033 | August | 269
SDG&E | 2033 | September | 307.96
SDG&E | 2033 | October | 139.35
SDG&E | 2033 | November | 134.42
SDG&E | 2033 | December | 148.07
SDG&E | 2034 | January | 134.02
SDG&E | 2034 | February | 130.1
SDG&E | 2034 | March | 128.73
SDG&E | 2034 | April | 142.22
SDG&E | 2034 | May | 143.43
SDG&E | 2034 | June | 143.17
SDG&E | 2034 | July | 190.58
SDG&E | 2034 | August | 274.23
SDG&E | 2034 | September | 313.22
SDG&E | 2034 | October | 142.98
SDG&E | 2034 | November | 137.9
SDG&E | 2034 | December | 151.94
SDG&E | 2035 | January | 137.35
SDG&E | 2035 | February | 133.35
SDG&E | 2035 | March | 131.94
SDG&E | 2035 | April | 145.79
SDG&E | 2035 | May | 147.02
SDG&E | 2035 | June | 146.74
SDG&E | 2035 | July | 194.97
SDG&E | 2035 | August | 279.58
SDG&E | 2035 | September | 318.68
SDG&E | 2035 | October | 146.59
SDG&E | 2035 | November | 141.36
SDG&E | 2035 | December | 155.79
SDG&E | 2036 | January | 141.08
SDG&E | 2036 | February | 137.01
SDG&E | 2036 | March | 135.53
SDG&E | 2036 | April | 149.81
SDG&E | 2036 | May | 151.07
SDG&E | 2036 | June | 150.74
SDG&E | 2036 | July | 199.76
SDG&E | 2036 | August | 284.98
SDG&E | 2036 | September | 323.84
SDG&E | 2036 | October | 150.66
SDG&E | 2036 | November | 145.25
SDG&E | 2036 | December | 160.14
SDG&E | 2037 | January | 144.77
SDG&E | 2037 | February | 140.62
SDG&E | 2037 | March | 139.09
SDG&E | 2037 | April | 153.78
SDG&E | 2037 | May | 155.06
SDG&E | 2037 | June | 154.71
SDG&E | 2037 | July | 204.53
SDG&E | 2037 | August | 290.5
SDG&E | 2037 | September | 329.23
SDG&E | 2037 | October | 154.68
SDG&E | 2037 | November | 149.1
SDG&E | 2037 | December | 164.44
SDG&E | 2038 | January | 148.61
SDG&E | 2038 | February | 144.38
SDG&E | 2038 | March | 142.79
SDG&E | 2038 | April | 157.92
SDG&E | 2038 | May | 159.23
SDG&E | 2038 | June | 158.84
SDG&E | 2038 | July | 209.47
SDG&E | 2038 | August | 296.11
SDG&E | 2038 | September | 334.64
SDG&E | 2038 | October | 158.87
SDG&E | 2038 | November | 153.11
SDG&E | 2038 | December | 168.91
SDG&E | 2039 | January | 152.06
SDG&E | 2039 | February | 147.74
SDG&E | 2039 | March | 146.1
SDG&E | 2039 | April | 161.6
SDG&E | 2039 | May | 162.94
SDG&E | 2039 | June | 162.53
SDG&E | 2039 | July | 214.08
SDG&E | 2039 | August | 301.94
SDG&E | 2039 | September | 340.75
SDG&E | 2039 | October | 162.59
SDG&E | 2039 | November | 156.68
SDG&E | 2039 | December | 172.88
SDG&E | 2040 | January | 155.72
SDG&E | 2040 | February | 151.32
SDG&E | 2040 | March | 149.62
SDG&E | 2040 | April | 165.53
SDG&E | 2040 | May | 166.89
SDG&E | 2040 | June | 166.45
SDG&E | 2040 | July | 218.92
SDG&E | 2040 | August | 307.85
SDG&E | 2040 | September | 346.79
SDG&E | 2040 | October | 166.56
SDG&E | 2040 | November | 160.48
SDG&E | 2040 | December | 177.12
SDG&E | 2041 | January | 159.63
SDG&E | 2041 | February | 155.15
SDG&E | 2041 | March | 153.39
SDG&E | 2041 | April | 169.74
SDG&E | 2041 | May | 171.12
SDG&E | 2041 | June | 170.65
SDG&E | 2041 | July | 224.02
SDG&E | 2041 | August | 313.84
SDG&E | 2041 | September | 352.74
SDG&E | 2041 | October | 170.81
SDG&E | 2041 | November | 164.56
SDG&E | 2041 | December | 181.67
SDG&E | 2042 | January | 163.5
SDG&E | 2042 | February | 158.93
SDG&E | 2042 | March | 157.12
SDG&E | 2042 | April | 173.89
SDG&E | 2042 | May | 175.31
SDG&E | 2042 | June | 174.81
SDG&E | 2042 | July | 229.11
SDG&E | 2042 | August | 319.98
SDG&E | 2042 | September | 358.94
SDG&E | 2042 | October | 175.02
SDG&E | 2042 | November | 168.58
SDG&E | 2042 | December | 186.15
SDG&E | 2043 | January | 167.44
SDG&E | 2043 | February | 162.78
SDG&E | 2043 | March | 160.91
SDG&E | 2043 | April | 178.12
SDG&E | 2043 | May | 179.56
SDG&E | 2043 | June | 179.03
SDG&E | 2043 | July | 234.28
SDG&E | 2043 | August | 326.23
SDG&E | 2043 | September | 365.28
SDG&E | 2043 | October | 179.29
SDG&E | 2043 | November | 172.67
SDG&E | 2043 | December | 190.71
SDG&E | 2044 | January | 171.44
SDG&E | 2044 | February | 166.68
SDG&E | 2044 | March | 164.75
SDG&E | 2044 | April | 182.41
SDG&E | 2044 | May | 183.87
SDG&E | 2044 | June | 183.32
SDG&E | 2044 | July | 239.55
SDG&E | 2044 | August | 332.63
SDG&E | 2044 | September | 371.79
SDG&E | 2044 | October | 183.62
SDG&E | 2044 | November | 176.83
SDG&E | 2044 | December | 195.34
SDG&E | 2045 | January | 175.5
SDG&E | 2045 | February | 170.65
SDG&E | 2045 | March | 168.66
SDG&E | 2045 | April | 186.76
SDG&E | 2045 | May | 188.26
SDG&E | 2045 | June | 187.68
SDG&E | 2045 | July | 244.91
SDG&E | 2045 | August | 339.14
SDG&E | 2045 | September | 378.43
SDG&E | 2045 | October | 188.03
SDG&E | 2045 | November | 181.05
SDG&E | 2045 | December | 200.04
SDG&E | 2046 | January | 179.63
SDG&E | 2046 | February | 174.69
SDG&E | 2046 | March | 172.64
SDG&E | 2046 | April | 191.19
SDG&E | 2046 | May | 192.71
SDG&E | 2046 | June | 192.1
SDG&E | 2046 | July | 250.36
SDG&E | 2046 | August | 345.8
SDG&E | 2046 | September | 385.23
SDG&E | 2046 | October | 192.5
SDG&E | 2046 | November | 185.34
SDG&E | 2046 | December | 204.81
SDG&E | 2047 | January | 183.82
SDG&E | 2047 | February | 178.78
SDG&E | 2047 | March | 176.67
SDG&E | 2047 | April | 195.69
SDG&E | 2047 | May | 197.24
SDG&E | 2047 | June | 196.6
SDG&E | 2047 | July | 255.91
SDG&E | 2047 | August | 352.6
SDG&E | 2047 | September | 392.2
SDG&E | 2047 | October | 197.05
SDG&E | 2047 | November | 189.7
SDG&E | 2047 | December | 209.66
SDG&E | 2048 | January | 188.08
SDG&E | 2048 | February | 182.94
SDG&E | 2048 | March | 180.77
SDG&E | 2048 | April | 200.68
SDG&E | 2048 | May | 202.16
SDG&E | 2048 | June | 201.33
SDG&E | 2048 | July | 264.42
SDG&E | 2048 | August | 362.39
SDG&E | 2048 | September | 402.98
SDG&E | 2048 | October | 202.83
SDG&E | 2048 | November | 194.17
SDG&E | 2048 | December | 214.85
SDG&E | 2049 | January | 192.41
SDG&E | 2049 | February | 187.17
SDG&E | 2049 | March | 184.93
SDG&E | 2049 | April | 205.33
SDG&E | 2049 | May | 206.84
SDG&E | 2049 | June | 205.97
SDG&E | 2049 | July | 270.22
SDG&E | 2049 | August | 369.52
SDG&E | 2049 | September | 410.34
SDG&E | 2049 | October | 207.54
SDG&E | 2049 | November | 198.67
SDG&E | 2049 | December | 219.86
SDG&E | 2050 | January | 196.8
SDG&E | 2050 | February | 191.46
SDG&E | 2050 | March | 189.16
SDG&E | 2050 | April | 210.05
SDG&E | 2050 | May | 211.59
SDG&E | 2050 | June | 210.69
SDG&E | 2050 | July | 276.12
SDG&E | 2050 | August | 376.8
SDG&E | 2050 | September | 417.87
SDG&E | 2050 | October | 212.33
SDG&E | 2050 | November | 203.23
SDG&E | 2050 | December | 224.94
Source: Navigant analysis performed in pre-processing tool based on E3 Electric (2013)

## % IOU
% of Energy Supplied by an IOU
Model Data
| Seawater Desal | Brackish Desal | Recycled Water | Groundwater | Local Deliveries | Local Imported Deliveries | CRA | CVP and Other Federal Deliveries | SWP | Treatment | Distribution | WW Systems
% IOU | 94% | 94% | 97% | 59% | 27% | 27% | 0% | 0% | 0% | 94% | 95% | 97%
Default Assumptions
| Seawater Desal | Brackish Desal | Recycled Water | Groundwater | Local Deliveries | Local Imported Deliveries | CRA | CVP and Other Federal Deliveries | SWP | Treatment | Distribution | WW Systems
% IOU | 94% | 94% | 97% | 59% | 27% | 27% | 0% | 0% | 0% | 94% | 95% | 97%
Source: Navigant analysis using Extended WELP Tool from Pacific Insitute

## Marginal Supply
Click to Return to Inputs tab
Marginal Supply Type by Region
Model Data
Region | 2014 | 2015 | 2016 | 2017 | 2018 | 2019 | 2020 | 2021 | 2022 | 2023 | 2024 | 2025 | 2026 | 2027 | 2028 | 2029 | 2030 | 2031 | 2032 | 2033 | 2034 | 2035 | 2036 | 2037 | 2038 | 2039 | 2040 | 2041 | 2042 | 2043 | 2044 | 2045 | 2046 | 2047 | 2048 | 2049 | 2050
NC | Recycled Water | Recycled Water | Recycled Water | Recycled Water | Recycled Water | Recycled Water | Recycled Water | Recycled Water | Recycled Water | Recycled Water | Recycled Water | Recycled Water | Recycled Water | Recycled Water | Recycled Water | Recycled Water | Recycled Water | Recycled Water | Recycled Water | Recycled Water | Recycled Water | Recycled Water | Recycled Water | Recycled Water | Recycled Water | Recycled Water | Recycled Water | Recycled Water | Recycled Water | Recycled Water | Recycled Water | Recycled Water | Recycled Water | Recycled Water | Recycled Water | Recycled Water | Recycled Water
SF | Recycled Water | Recycled Water | Recycled Water | Recycled Water | Recycled Water | Recycled Water | Recycled Water | Recycled Water | Recycled Water | Recycled Water | Recycled Water | Recycled Water | Recycled Water | Recycled Water | Recycled Water | Recycled Water | Recycled Water | Recycled Water | Recycled Water | Recycled Water | Recycled Water | Recycled Water | Recycled Water | Recycled Water | Recycled Water | Recycled Water | Recycled Water | Recycled Water | Recycled Water | Recycled Water | Recycled Water | Recycled Water | Recycled Water | Recycled Water | Recycled Water | Recycled Water | Recycled Water
CC | Recycled Water | Recycled Water | Recycled Water | Recycled Water | Recycled Water | Recycled Water | Recycled Water | Recycled Water | Recycled Water | Recycled Water | Recycled Water | Recycled Water | Recycled Water | Recycled Water | Recycled Water | Recycled Water | Recycled Water | Recycled Water | Recycled Water | Recycled Water | Recycled Water | Recycled Water | Recycled Water | Recycled Water | Recycled Water | Recycled Water | Recycled Water | Recycled Water | Recycled Water | Recycled Water | Recycled Water | Recycled Water | Recycled Water | Recycled Water | Recycled Water | Recycled Water | Recycled Water
SC | Recycled Water | Recycled Water | Recycled Water | Recycled Water | Recycled Water | Recycled Water | Recycled Water | Recycled Water | Recycled Water | Recycled Water | Recycled Water | Recycled Water | Recycled Water | Recycled Water | Recycled Water | Recycled Water | Recycled Water | Recycled Water | Recycled Water | Recycled Water | Recycled Water | Recycled Water | Recycled Water | Recycled Water | Recycled Water | Recycled Water | Recycled Water | Recycled Water | Recycled Water | Recycled Water | Recycled Water | Recycled Water | Recycled Water | Recycled Water | Recycled Water | Recycled Water | Recycled Water
SR | Recycled Water | Recycled Water | Recycled Water | Recycled Water | Recycled Water | Recycled Water | Recycled Water | Recycled Water | Recycled Water | Recycled Water | Recycled Water | Recycled Water | Recycled Water | Recycled Water | Recycled Water | Recycled Water | Recycled Water | Recycled Water | Recycled Water | Recycled Water | Recycled Water | Recycled Water | Recycled Water | Recycled Water | Recycled Water | Recycled Water | Recycled Water | Recycled Water | Recycled Water | Recycled Water | Recycled Water | Recycled Water | Recycled Water | Recycled Water | Recycled Water | Recycled Water | Recycled Water
SJ | Recycled Water | Recycled Water | Recycled Water | Recycled Water | Recycled Water | Recycled Water | Recycled Water | Recycled Water | Recycled Water | Recycled Water | Recycled Water | Recycled Water | Recycled Water | Recycled Water | Recycled Water | Recycled Water | Recycled Water | Recycled Water | Recycled Water | Recycled Water | Recycled Water | Recycled Water | Recycled Water | Recycled Water | Recycled Water | Recycled Water | Recycled Water | Recycled Water | Recycled Water | Recycled Water | Recycled Water | Recycled Water | Recycled Water | Recycled Water | Recycled Water | Recycled Water | Recycled Water
TL | Recycled Water | Recycled Water | Recycled Water | Recycled Water | Recycled Water | Recycled Water | Recycled Water | Recycled Water | Recycled Water | Recycled Water | Recycled Water | Recycled Water | Recycled Water | Recycled Water | Recycled Water | Recycled Water | Recycled Water | Recycled Water | Recycled Water | Recycled Water | Recycled Water | Recycled Water | Recycled Water | Recycled Water | Recycled Water | Recycled Water | Recycled Water | Recycled Water | Recycled Water | Recycled Water | Recycled Water | Recycled Water | Recycled Water | Recycled Water | Recycled Water | Recycled Water | Recycled Water
NL | Recycled Water | Recycled Water | Recycled Water | Recycled Water | Recycled Water | Recycled Water | Recycled Water | Recycled Water | Recycled Water | Recycled Water | Recycled Water | Recycled Water | Recycled Water | Recycled Water | Recycled Water | Recycled Water | Recycled Water | Recycled Water | Recycled Water | Recycled Water | Recycled Water | Recycled Water | Recycled Water | Recycled Water | Recycled Water | Recycled Water | Recycled Water | Recycled Water | Recycled Water | Recycled Water | Recycled Water | Recycled Water | Recycled Water | Recycled Water | Recycled Water | Recycled Water | Recycled Water
SL | Recycled Water | Recycled Water | Recycled Water | Recycled Water | Recycled Water | Recycled Water | Recycled Water | Recycled Water | Recycled Water | Recycled Water | Recycled Water | Recycled Water | Recycled Water | Recycled Water | Recycled Water | Recycled Water | Recycled Water | Recycled Water | Recycled Water | Recycled Water | Recycled Water | Recycled Water | Recycled Water | Recycled Water | Recycled Water | Recycled Water | Recycled Water | Recycled Water | Recycled Water | Recycled Water | Recycled Water | Recycled Water | Recycled Water | Recycled Water | Recycled Water | Recycled Water | Recycled Water
CR | Recycled Water | Recycled Water | Recycled Water | Recycled Water | Recycled Water | Recycled Water | Recycled Water | Recycled Water | Recycled Water | Recycled Water | Recycled Water | Recycled Water | Recycled Water | Recycled Water | Recycled Water | Recycled Water | Recycled Water | Recycled Water | Recycled Water | Recycled Water | Recycled Water | Recycled Water | Recycled Water | Recycled Water | Recycled Water | Recycled Water | Recycled Water | Recycled Water | Recycled Water | Recycled Water | Recycled Water | Recycled Water | Recycled Water | Recycled Water | Recycled Water | Recycled Water | Recycled Water
Default Assumptions
Region | Supply Type
NC | Recycled Water
SF | Recycled Water
CC | Recycled Water
SC | Recycled Water
SR | Recycled Water
SJ | Recycled Water
TL | Recycled Water
NL | Recycled Water
SL | Recycled Water
CR | Recycled Water
Source: Navigant Team Analysis

## E+C EI
Extraction and Conveyance Energy Intensity
Units: kWh/AF
Model Data
IOU vs. Non-IOU | Region | Seawater Desal | Brackish Desal | Recycled Water | Groundwater | Local Deliveries | Local Imported Deliveries | CRA | CVP and Other Federal Deliveries | SWP
IOU | NC | 321.6149 | 157.92 | 0 | 105.02 | 2.7 | 2.7 | 0 | 0 | 0
IOU | SF | 321.6149 | 321.6149 | 0 | 207.7647 | 2.7 | 11.61 | 0 | 0 | 0
IOU | CC | 321.6149 | 433.34 | 0 | 277.89 | 2.7 | 0 | 0 | 0 | 0
IOU | SC | 321.6149 | 532.04 | 0 | 339.84 | 2.7 | 2.7 | 0 | 0 | 0
IOU | SR | 321.6149 | 170.14 | 0 | 112.69 | 2.7 | 0 | 0 | 0 | 0
IOU | SJ | 321.6149 | 217.14 | 0 | 142.19 | 2.7 | 0 | 0 | 0 | 0
IOU | TL | 321.6149 | 365.66 | 0 | 235.41 | 2.7 | 0 | 0 | 0 | 0
IOU | NL | 321.6149 | 156.98 | 0 | 104.43 | 2.7 | 0 | 0 | 0 | 0
IOU | SL | 321.6149 | 330.88 | 0 | 213.58 | 2.7 | 0 | 0 | 0 | 0
IOU | CR | 321.6149 | 438.04 | 0 | 280.84 | 2.7 | 0 | 0 | 0 | 0
Non-IOU | NC | 20.5286 | 10.08 | 0 | 72.98 | 7.3 | 7.3 | 0 | 0 | 0
Non-IOU | SF | 20.5286 | 20.5286 | 0 | 144.3789 | 7.3 | 31.39 | 0 | 273 | 926
Non-IOU | CC | 20.5286 | 27.66 | 0 | 193.11 | 7.3 | 0 | 0 | 254.6 | 2155
Non-IOU | SC | 20.5286 | 33.96 | 0 | 236.16 | 7.3 | 7.3 | 2500 | 0 | 3214
Non-IOU | SR | 20.5286 | 10.86 | 0 | 78.31 | 7.3 | 0 | 0 | 15 | 0
Non-IOU | SJ | 20.5286 | 13.86 | 0 | 98.81 | 7.3 | 0 | 0 | 75 | 287
Non-IOU | TL | 20.5286 | 23.34 | 0 | 163.59 | 7.3 | 0 | 0 | 174 | 495
Non-IOU | NL | 20.5286 | 10.02 | 0 | 72.57 | 7.3 | 0 | 0 | 0 | 0
Non-IOU | SL | 20.5286 | 21.12 | 0 | 148.42 | 7.3 | 0 | 0 | 0 | 3495
Non-IOU | CR | 20.5286 | 27.96 | 0 | 195.16 | 7.3 | 0 | 0 | 0 | 4468
Default Assumptions
N/A: this region does not get water from this supply
| Region | Seawater Desal | Brackish Desal | Recycled Water | Groundwater | Local Deliveries | Local Imported Deliveries | CRA | CVP and Other Federal Deliveries | SWP
| NC | 342.1436 | 168 | 0 | 178 | 10 | 10 | 0 | 0 | 0
| SF | 342.1436 | 342.1436 | 0 | 352.1436 | 10 | 43 | 0 | 273 | 926
| CC | 342.1436 | 461 | 0 | 471 | 10 | 0 | 0 | 254.6 | 2155
| SC | 342.1436 | 566 | 0 | 576 | 10 | 10 | 2500 | 0 | 3214
| SR | 342.1436 | 181 | 0 | 191 | 10 | 0 | 0 | 15 | 0
| SJ | 342.1436 | 231 | 0 | 241 | 10 | 0 | 0 | 75 | 287
| TL | 342.1436 | 389 | 0 | 399 | 10 | 0 | 0 | 174 | 495
| NL | 342.1436 | 167 | 0 | 177 | 10 | 0 | 0 | 0 | 0
| SL | 342.1436 | 352 | 0 | 362 | 10 | 0 | 0 | 0 | 3495
| CR | 342.1436 | 466 | 0 | 476 | 10 | 0 | 0 | 0 | 4468
| Source: | PacInst (2013) | =Groundwater EI | WESim (2012) | DWR (2014) | DWR (2014) / Study 1 (2010) | DWR (2014) | DWR (2014) | DWR (2014) | DWR (2014)
|  | 7% of energy for intake | because most brackish supplies are groundwater basins; SF: based on Seawater Desal because SF brackish water is surface water | Negligible under the assumption that it does not travel to a separate facility | +10 for pumps from well to plant | +10 for lift pumps; SF and SC: DWR gave a range, so values are from Study 1 (2010) | +10 for lift pumps

## Treatment EI
Energy Intensity of Treatment
Units: kWh/AF
Model Data
IOU vs. Non-IOU | Urban vs. Ag | Supply Type | 2014 | 2015 | 2016 | 2017 | 2018 | 2019 | 2020 | 2021 | 2022 | 2023 | 2024 | 2025 | 2026 | 2027 | 2028 | 2029 | 2030 | 2031 | 2032 | 2033 | 2034 | 2035 | 2036 | 2037 | 2038 | 2039 | 2040 | 2041 | 2042 | 2043 | 2044 | 2045 | 2046 | 2047 | 2048 | 2049 | 2050
IOU | Urban | Seawater Desal | 4272.8842 | 4272.8842 | 4272.8842 | 4272.8842 | 4272.8842 | 4272.8842 | 4272.8842 | 4272.8842 | 4272.8842 | 4272.8842 | 4272.8842 | 4272.8842 | 4272.8842 | 4272.8842 | 4272.8842 | 4272.8842 | 4272.8842 | 4272.8842 | 4272.8842 | 4272.8842 | 4272.8842 | 4272.8842 | 4272.8842 | 4272.8842 | 4272.8842 | 4272.8842 | 4272.8842 | 4272.8842 | 4272.8842 | 4272.8842 | 4272.8842 | 4272.8842 | 4272.8842 | 4272.8842 | 4272.8842 | 4272.8842 | 4272.8842
IOU | Urban | Brackish Desal | 2552.4995 | 2552.4995 | 2552.4995 | 2552.4995 | 2552.4995 | 2552.4995 | 2552.4995 | 2552.4995 | 2552.4995 | 2552.4995 | 2552.4995 | 2552.4995 | 2552.4995 | 2552.4995 | 2552.4995 | 2552.4995 | 2552.4995 | 2552.4995 | 2552.4995 | 2552.4995 | 2552.4995 | 2552.4995 | 2552.4995 | 2552.4995 | 2552.4995 | 2552.4995 | 2552.4995 | 2552.4995 | 2552.4995 | 2552.4995 | 2552.4995 | 2552.4995 | 2552.4995 | 2552.4995 | 2552.4995 | 2552.4995 | 2552.4995
IOU | Urban | Recycled Water | 490.0799 | 490.0799 | 490.0799 | 490.0799 | 490.0799 | 490.0799 | 490.0799 | 490.0799 | 490.0799 | 490.0799 | 490.0799 | 490.0799 | 490.0799 | 490.0799 | 490.0799 | 490.0799 | 490.0799 | 490.0799 | 490.0799 | 490.0799 | 490.0799 | 490.0799 | 490.0799 | 490.0799 | 490.0799 | 490.0799 | 490.0799 | 490.0799 | 490.0799 | 490.0799 | 490.0799 | 490.0799 | 490.0799 | 490.0799 | 490.0799 | 490.0799 | 490.0799
IOU | Urban | Groundwater | 2.9098 | 2.9098 | 2.9098 | 2.9098 | 2.9098 | 2.9098 | 2.9098 | 2.9098 | 2.9098 | 2.9098 | 2.9098 | 2.9098 | 2.9098 | 2.9098 | 2.9098 | 2.9098 | 2.9098 | 2.9098 | 2.9098 | 2.9098 | 2.9098 | 2.9098 | 2.9098 | 2.9098 | 2.9098 | 2.9098 | 2.9098 | 2.9098 | 2.9098 | 2.9098 | 2.9098 | 2.9098 | 2.9098 | 2.9098 | 2.9098 | 2.9098 | 2.9098
IOU | Urban | Local Deliveries | 416.42 | 416.42 | 416.42 | 416.42 | 416.42 | 416.42 | 416.42 | 416.42 | 416.42 | 416.42 | 416.42 | 416.42 | 416.42 | 416.42 | 416.42 | 416.42 | 416.42 | 416.42 | 416.42 | 416.42 | 416.42 | 416.42 | 416.42 | 416.42 | 416.42 | 416.42 | 416.42 | 416.42 | 416.42 | 416.42 | 416.42 | 416.42 | 416.42 | 416.42 | 416.42 | 416.42 | 416.42
IOU | Urban | Local Imported Deliveries | 416.42 | 416.42 | 416.42 | 416.42 | 416.42 | 416.42 | 416.42 | 416.42 | 416.42 | 416.42 | 416.42 | 416.42 | 416.42 | 416.42 | 416.42 | 416.42 | 416.42 | 416.42 | 416.42 | 416.42 | 416.42 | 416.42 | 416.42 | 416.42 | 416.42 | 416.42 | 416.42 | 416.42 | 416.42 | 416.42 | 416.42 | 416.42 | 416.42 | 416.42 | 416.42 | 416.42 | 416.42
IOU | Urban | CRA | 416.42 | 416.42 | 416.42 | 416.42 | 416.42 | 416.42 | 416.42 | 416.42 | 416.42 | 416.42 | 416.42 | 416.42 | 416.42 | 416.42 | 416.42 | 416.42 | 416.42 | 416.42 | 416.42 | 416.42 | 416.42 | 416.42 | 416.42 | 416.42 | 416.42 | 416.42 | 416.42 | 416.42 | 416.42 | 416.42 | 416.42 | 416.42 | 416.42 | 416.42 | 416.42 | 416.42 | 416.42
IOU | Urban | CVP and Other Federal Deliveries | 416.42 | 416.42 | 416.42 | 416.42 | 416.42 | 416.42 | 416.42 | 416.42 | 416.42 | 416.42 | 416.42 | 416.42 | 416.42 | 416.42 | 416.42 | 416.42 | 416.42 | 416.42 | 416.42 | 416.42 | 416.42 | 416.42 | 416.42 | 416.42 | 416.42 | 416.42 | 416.42 | 416.42 | 416.42 | 416.42 | 416.42 | 416.42 | 416.42 | 416.42 | 416.42 | 416.42 | 416.42
IOU | Urban | SWP | 416.42 | 416.42 | 416.42 | 416.42 | 416.42 | 416.42 | 416.42 | 416.42 | 416.42 | 416.42 | 416.42 | 416.42 | 416.42 | 416.42 | 416.42 | 416.42 | 416.42 | 416.42 | 416.42 | 416.42 | 416.42 | 416.42 | 416.42 | 416.42 | 416.42 | 416.42 | 416.42 | 416.42 | 416.42 | 416.42 | 416.42 | 416.42 | 416.42 | 416.42 | 416.42 | 416.42 | 416.42
IOU | Ag | Seawater Desal | 4272.8842 | 4272.8842 | 4272.8842 | 4272.8842 | 4272.8842 | 4272.8842 | 4272.8842 | 4272.8842 | 4272.8842 | 4272.8842 | 4272.8842 | 4272.8842 | 4272.8842 | 4272.8842 | 4272.8842 | 4272.8842 | 4272.8842 | 4272.8842 | 4272.8842 | 4272.8842 | 4272.8842 | 4272.8842 | 4272.8842 | 4272.8842 | 4272.8842 | 4272.8842 | 4272.8842 | 4272.8842 | 4272.8842 | 4272.8842 | 4272.8842 | 4272.8842 | 4272.8842 | 4272.8842 | 4272.8842 | 4272.8842 | 4272.8842
IOU | Ag | Brackish Desal | 2552.4995 | 2552.4995 | 2552.4995 | 2552.4995 | 2552.4995 | 2552.4995 | 2552.4995 | 2552.4995 | 2552.4995 | 2552.4995 | 2552.4995 | 2552.4995 | 2552.4995 | 2552.4995 | 2552.4995 | 2552.4995 | 2552.4995 | 2552.4995 | 2552.4995 | 2552.4995 | 2552.4995 | 2552.4995 | 2552.4995 | 2552.4995 | 2552.4995 | 2552.4995 | 2552.4995 | 2552.4995 | 2552.4995 | 2552.4995 | 2552.4995 | 2552.4995 | 2552.4995 | 2552.4995 | 2552.4995 | 2552.4995 | 2552.4995
IOU | Ag | Recycled Water | 490.0799 | 490.0799 | 490.0799 | 490.0799 | 490.0799 | 490.0799 | 490.0799 | 490.0799 | 490.0799 | 490.0799 | 490.0799 | 490.0799 | 490.0799 | 490.0799 | 490.0799 | 490.0799 | 490.0799 | 490.0799 | 490.0799 | 490.0799 | 490.0799 | 490.0799 | 490.0799 | 490.0799 | 490.0799 | 490.0799 | 490.0799 | 490.0799 | 490.0799 | 490.0799 | 490.0799 | 490.0799 | 490.0799 | 490.0799 | 490.0799 | 490.0799 | 490.0799
IOU | Ag | Groundwater | 0 | 0 | 0 | 0 | 0 | 0 | 0 | 0 | 0 | 0 | 0 | 0 | 0 | 0 | 0 | 0 | 0 | 0 | 0 | 0 | 0 | 0 | 0 | 0 | 0 | 0 | 0 | 0 | 0 | 0 | 0 | 0 | 0 | 0 | 0 | 0 | 0
IOU | Ag | Local Deliveries | 0 | 0 | 0 | 0 | 0 | 0 | 0 | 0 | 0 | 0 | 0 | 0 | 0 | 0 | 0 | 0 | 0 | 0 | 0 | 0 | 0 | 0 | 0 | 0 | 0 | 0 | 0 | 0 | 0 | 0 | 0 | 0 | 0 | 0 | 0 | 0 | 0
IOU | Ag | Local Imported Deliveries | 0 | 0 | 0 | 0 | 0 | 0 | 0 | 0 | 0 | 0 | 0 | 0 | 0 | 0 | 0 | 0 | 0 | 0 | 0 | 0 | 0 | 0 | 0 | 0 | 0 | 0 | 0 | 0 | 0 | 0 | 0 | 0 | 0 | 0 | 0 | 0 | 0
IOU | Ag | CRA | 0 | 0 | 0 | 0 | 0 | 0 | 0 | 0 | 0 | 0 | 0 | 0 | 0 | 0 | 0 | 0 | 0 | 0 | 0 | 0 | 0 | 0 | 0 | 0 | 0 | 0 | 0 | 0 | 0 | 0 | 0 | 0 | 0 | 0 | 0 | 0 | 0
IOU | Ag | CVP and Other Federal Deliveries | 0 | 0 | 0 | 0 | 0 | 0 | 0 | 0 | 0 | 0 | 0 | 0 | 0 | 0 | 0 | 0 | 0 | 0 | 0 | 0 | 0 | 0 | 0 | 0 | 0 | 0 | 0 | 0 | 0 | 0 | 0 | 0 | 0 | 0 | 0 | 0 | 0
IOU | Ag | SWP | 0 | 0 | 0 | 0 | 0 | 0 | 0 | 0 | 0 | 0 | 0 | 0 | 0 | 0 | 0 | 0 | 0 | 0 | 0 | 0 | 0 | 0 | 0 | 0 | 0 | 0 | 0 | 0 | 0 | 0 | 0 | 0 | 0 | 0 | 0 | 0 | 0
Non-IOU | Urban | Seawater Desal | 272.7373 | 272.7373 | 272.7373 | 272.7373 | 272.7373 | 272.7373 | 272.7373 | 272.7373 | 272.7373 | 272.7373 | 272.7373 | 272.7373 | 272.7373 | 272.7373 | 272.7373 | 272.7373 | 272.7373 | 272.7373 | 272.7373 | 272.7373 | 272.7373 | 272.7373 | 272.7373 | 272.7373 | 272.7373 | 272.7373 | 272.7373 | 272.7373 | 272.7373 | 272.7373 | 272.7373 | 272.7373 | 272.7373 | 272.7373 | 272.7373 | 272.7373 | 272.7373
Non-IOU | Urban | Brackish Desal | 162.9255 | 162.9255 | 162.9255 | 162.9255 | 162.9255 | 162.9255 | 162.9255 | 162.9255 | 162.9255 | 162.9255 | 162.9255 | 162.9255 | 162.9255 | 162.9255 | 162.9255 | 162.9255 | 162.9255 | 162.9255 | 162.9255 | 162.9255 | 162.9255 | 162.9255 | 162.9255 | 162.9255 | 162.9255 | 162.9255 | 162.9255 | 162.9255 | 162.9255 | 162.9255 | 162.9255 | 162.9255 | 162.9255 | 162.9255 | 162.9255 | 162.9255 | 162.9255
Non-IOU | Urban | Recycled Water | 31.2817 | 31.2817 | 31.2817 | 31.2817 | 31.2817 | 31.2817 | 31.2817 | 31.2817 | 31.2817 | 31.2817 | 31.2817 | 31.2817 | 31.2817 | 31.2817 | 31.2817 | 31.2817 | 31.2817 | 31.2817 | 31.2817 | 31.2817 | 31.2817 | 31.2817 | 31.2817 | 31.2817 | 31.2817 | 31.2817 | 31.2817 | 31.2817 | 31.2817 | 31.2817 | 31.2817 | 31.2817 | 31.2817 | 31.2817 | 31.2817 | 31.2817 | 31.2817
Non-IOU | Urban | Groundwater | 0.18574 | 0.18574 | 0.18574 | 0.18574 | 0.18574 | 0.18574 | 0.18574 | 0.18574 | 0.18574 | 0.18574 | 0.18574 | 0.18574 | 0.18574 | 0.18574 | 0.18574 | 0.18574 | 0.18574 | 0.18574 | 0.18574 | 0.18574 | 0.18574 | 0.18574 | 0.18574 | 0.18574 | 0.18574 | 0.18574 | 0.18574 | 0.18574 | 0.18574 | 0.18574 | 0.18574 | 0.18574 | 0.18574 | 0.18574 | 0.18574 | 0.18574 | 0.18574
Non-IOU | Urban | Local Deliveries | 26.58 | 26.58 | 26.58 | 26.58 | 26.58 | 26.58 | 26.58 | 26.58 | 26.58 | 26.58 | 26.58 | 26.58 | 26.58 | 26.58 | 26.58 | 26.58 | 26.58 | 26.58 | 26.58 | 26.58 | 26.58 | 26.58 | 26.58 | 26.58 | 26.58 | 26.58 | 26.58 | 26.58 | 26.58 | 26.58 | 26.58 | 26.58 | 26.58 | 26.58 | 26.58 | 26.58 | 26.58
Non-IOU | Urban | Local Imported Deliveries | 26.58 | 26.58 | 26.58 | 26.58 | 26.58 | 26.58 | 26.58 | 26.58 | 26.58 | 26.58 | 26.58 | 26.58 | 26.58 | 26.58 | 26.58 | 26.58 | 26.58 | 26.58 | 26.58 | 26.58 | 26.58 | 26.58 | 26.58 | 26.58 | 26.58 | 26.58 | 26.58 | 26.58 | 26.58 | 26.58 | 26.58 | 26.58 | 26.58 | 26.58 | 26.58 | 26.58 | 26.58
Non-IOU | Urban | CRA | 26.58 | 26.58 | 26.58 | 26.58 | 26.58 | 26.58 | 26.58 | 26.58 | 26.58 | 26.58 | 26.58 | 26.58 | 26.58 | 26.58 | 26.58 | 26.58 | 26.58 | 26.58 | 26.58 | 26.58 | 26.58 | 26.58 | 26.58 | 26.58 | 26.58 | 26.58 | 26.58 | 26.58 | 26.58 | 26.58 | 26.58 | 26.58 | 26.58 | 26.58 | 26.58 | 26.58 | 26.58
Non-IOU | Urban | CVP and Other Federal Deliveries | 26.58 | 26.58 | 26.58 | 26.58 | 26.58 | 26.58 | 26.58 | 26.58 | 26.58 | 26.58 | 26.58 | 26.58 | 26.58 | 26.58 | 26.58 | 26.58 | 26.58 | 26.58 | 26.58 | 26.58 | 26.58 | 26.58 | 26.58 | 26.58 | 26.58 | 26.58 | 26.58 | 26.58 | 26.58 | 26.58 | 26.58 | 26.58 | 26.58 | 26.58 | 26.58 | 26.58 | 26.58
Non-IOU | Urban | SWP | 26.58 | 26.58 | 26.58 | 26.58 | 26.58 | 26.58 | 26.58 | 26.58 | 26.58 | 26.58 | 26.58 | 26.58 | 26.58 | 26.58 | 26.58 | 26.58 | 26.58 | 26.58 | 26.58 | 26.58 | 26.58 | 26.58 | 26.58 | 26.58 | 26.58 | 26.58 | 26.58 | 26.58 | 26.58 | 26.58 | 26.58 | 26.58 | 26.58 | 26.58 | 26.58 | 26.58 | 26.58
Non-IOU | Ag | Seawater Desal | 272.7373 | 272.7373 | 272.7373 | 272.7373 | 272.7373 | 272.7373 | 272.7373 | 272.7373 | 272.7373 | 272.7373 | 272.7373 | 272.7373 | 272.7373 | 272.7373 | 272.7373 | 272.7373 | 272.7373 | 272.7373 | 272.7373 | 272.7373 | 272.7373 | 272.7373 | 272.7373 | 272.7373 | 272.7373 | 272.7373 | 272.7373 | 272.7373 | 272.7373 | 272.7373 | 272.7373 | 272.7373 | 272.7373 | 272.7373 | 272.7373 | 272.7373 | 272.7373
Non-IOU | Ag | Brackish Desal | 162.9255 | 162.9255 | 162.9255 | 162.9255 | 162.9255 | 162.9255 | 162.9255 | 162.9255 | 162.9255 | 162.9255 | 162.9255 | 162.9255 | 162.9255 | 162.9255 | 162.9255 | 162.9255 | 162.9255 | 162.9255 | 162.9255 | 162.9255 | 162.9255 | 162.9255 | 162.9255 | 162.9255 | 162.9255 | 162.9255 | 162.9255 | 162.9255 | 162.9255 | 162.9255 | 162.9255 | 162.9255 | 162.9255 | 162.9255 | 162.9255 | 162.9255 | 162.9255
Non-IOU | Ag | Recycled Water | 31.2817 | 31.2817 | 31.2817 | 31.2817 | 31.2817 | 31.2817 | 31.2817 | 31.2817 | 31.2817 | 31.2817 | 31.2817 | 31.2817 | 31.2817 | 31.2817 | 31.2817 | 31.2817 | 31.2817 | 31.2817 | 31.2817 | 31.2817 | 31.2817 | 31.2817 | 31.2817 | 31.2817 | 31.2817 | 31.2817 | 31.2817 | 31.2817 | 31.2817 | 31.2817 | 31.2817 | 31.2817 | 31.2817 | 31.2817 | 31.2817 | 31.2817 | 31.2817
Non-IOU | Ag | Groundwater | 0 | 0 | 0 | 0 | 0 | 0 | 0 | 0 | 0 | 0 | 0 | 0 | 0 | 0 | 0 | 0 | 0 | 0 | 0 | 0 | 0 | 0 | 0 | 0 | 0 | 0 | 0 | 0 | 0 | 0 | 0 | 0 | 0 | 0 | 0 | 0 | 0
Non-IOU | Ag | Local Deliveries | 0 | 0 | 0 | 0 | 0 | 0 | 0 | 0 | 0 | 0 | 0 | 0 | 0 | 0 | 0 | 0 | 0 | 0 | 0 | 0 | 0 | 0 | 0 | 0 | 0 | 0 | 0 | 0 | 0 | 0 | 0 | 0 | 0 | 0 | 0 | 0 | 0
Non-IOU | Ag | Local Imported Deliveries | 0 | 0 | 0 | 0 | 0 | 0 | 0 | 0 | 0 | 0 | 0 | 0 | 0 | 0 | 0 | 0 | 0 | 0 | 0 | 0 | 0 | 0 | 0 | 0 | 0 | 0 | 0 | 0 | 0 | 0 | 0 | 0 | 0 | 0 | 0 | 0 | 0
Non-IOU | Ag | CRA | 0 | 0 | 0 | 0 | 0 | 0 | 0 | 0 | 0 | 0 | 0 | 0 | 0 | 0 | 0 | 0 | 0 | 0 | 0 | 0 | 0 | 0 | 0 | 0 | 0 | 0 | 0 | 0 | 0 | 0 | 0 | 0 | 0 | 0 | 0 | 0 | 0
Non-IOU | Ag | CVP and Other Federal Deliveries | 0 | 0 | 0 | 0 | 0 | 0 | 0 | 0 | 0 | 0 | 0 | 0 | 0 | 0 | 0 | 0 | 0 | 0 | 0 | 0 | 0 | 0 | 0 | 0 | 0 | 0 | 0 | 0 | 0 | 0 | 0 | 0 | 0 | 0 | 0 | 0 | 0
Non-IOU | Ag | SWP | 0 | 0 | 0 | 0 | 0 | 0 | 0 | 0 | 0 | 0 | 0 | 0 | 0 | 0 | 0 | 0 | 0 | 0 | 0 | 0 | 0 | 0 | 0 | 0 | 0 | 0 | 0 | 0 | 0 | 0 | 0 | 0 | 0 | 0 | 0 | 0 | 0
Default Assumptions
|  | Year | 2014 | 2015 | 2016 | 2017 | 2018 | 2019 | 2020 | 2021 | 2022 | 2023 | 2024 | 2025 | 2026 | 2027 | 2028 | 2029 | 2030 | 2031 | 2032 | 2033 | 2034 | 2035 | 2036 | 2037 | 2038 | 2039 | 2040 | 2041 | 2042 | 2043 | 2044 | 2045 | 2046 | 2047 | 2048 | 2049 | 2050
|  | Conventional Treatment | 443 | 443 | 443 | 443 | 443 | 443 | 443 | 443 | 443 | 443 | 443 | 443 | 443 | 443 | 443 | 443 | 443 | 443 | 443 | 443 | 443 | 443 | 443 | 443 | 443 | 443 | 443 | 443 | 443 | 443 | 443 | 443 | 443 | 443 | 443 | 443 | 443 |  |  | Source: Navigant Analysis based on Study 2 (2010)
|  | Chlorination | 3.0956 | 3.0956 | 3.0956 | 3.0956 | 3.0956 | 3.0956 | 3.0956 | 3.0956 | 3.0956 | 3.0956 | 3.0956 | 3.0956 | 3.0956 | 3.0956 | 3.0956 | 3.0956 | 3.0956 | 3.0956 | 3.0956 | 3.0956 | 3.0956 | 3.0956 | 3.0956 | 3.0956 | 3.0956 | 3.0956 | 3.0956 | 3.0956 | 3.0956 | 3.0956 | 3.0956 | 3.0956 | 3.0956 | 3.0956 | 3.0956 | 3.0956 | 3.0956 | 9.5 | kWh/MG | Source: Median value in WESim
|  | Membrane Treatment | 1303.404 | 1303.404 | 1303.404 | 1303.404 | 1303.404 | 1303.404 | 1303.404 | 1303.404 | 1303.404 | 1303.404 | 1303.404 | 1303.404 | 1303.404 | 1303.404 | 1303.404 | 1303.404 | 1303.404 | 1303.404 | 1303.404 | 1303.404 | 1303.404 | 1303.404 | 1303.404 | 1303.404 | 1303.404 | 1303.404 | 1303.404 | 1303.404 | 1303.404 | 1303.404 | 1303.404 | 1303.404 | 1303.404 | 1303.404 | 1303.404 | 1303.404 | 1303.404 | 4000 | kWh/MG | Source: Median value in WESim
|  | Conventional Tertiary Treatment | 521.3616 | 521.3616 | 521.3616 | 521.3616 | 521.3616 | 521.3616 | 521.3616 | 521.3616 | 521.3616 | 521.3616 | 521.3616 | 521.3616 | 521.3616 | 521.3616 | 521.3616 | 521.3616 | 521.3616 | 521.3616 | 521.3616 | 521.3616 | 521.3616 | 521.3616 | 521.3616 | 521.3616 | 521.3616 | 521.3616 | 521.3616 | 521.3616 | 521.3616 | 521.3616 | 521.3616 | 521.3616 | 521.3616 | 521.3616 | 521.3616 | 521.3616 | 521.3616 | 1600 | kWh/MG | Source: Median value in WESim
|  | Brackish Desal | 2715.425 | 2715.425 | 2715.425 | 2715.425 | 2715.425 | 2715.425 | 2715.425 | 2715.425 | 2715.425 | 2715.425 | 2715.425 | 2715.425 | 2715.425 | 2715.425 | 2715.425 | 2715.425 | 2715.425 | 2715.425 | 2715.425 | 2715.425 | 2715.425 | 2715.425 | 2715.425 | 2715.425 | 2715.425 | 2715.425 | 2715.425 | 2715.425 | 2715.425 | 2715.425 | 2715.425 | 2715.425 | 2715.425 | 2715.425 | 2715.425 | 2715.425 | 2715.425 | 2.2 | kWh/m^3 | Source: WESim (2012) Figure 4.3
|  | Ocean Desal | 4545.6214 | 4545.6214 | 4545.6214 | 4545.6214 | 4545.6214 | 4545.6214 | 4545.6214 | 4545.6214 | 4545.6214 | 4545.6214 | 4545.6214 | 4545.6214 | 4545.6214 | 4545.6214 | 4545.6214 | 4545.6214 | 4545.6214 | 4545.6214 | 4545.6214 | 4545.6214 | 4545.6214 | 4545.6214 | 4545.6214 | 4545.6214 | 4545.6214 | 4545.6214 | 4545.6214 | 4545.6214 | 4545.6214 | 4545.6214 | 4545.6214 | 4545.6214 | 4545.6214 | 4545.6214 | 4545.6214 | 4545.6214 | 4545.6214 | 13950 | kWh/MG | Source: PacInst (2013)
Treatment Requirements
Model Data |  |  | 2017: Default Assumptions
| Urban vs. Ag | Supply Type | 2014: Treatment; 2019: Urban vs. Ag; 2020: Supply Type; 2021: Treatment
| Urban | Seawater Desal | 2014: Ocean Desal; 2019: Urban; 2020: Seawater Desal; 2021: Ocean Desal
| Urban | Brackish Desal | 2014: Brackish Desal; 2019: Urban; 2020: Brackish Desal; 2021: Brackish Desal
| Urban | Recycled Water | 2014: Conventional Tertiary Treatment; 2019: Urban; 2020: Recycled Water; 2021: Conventional Tertiary Treatment
| Urban | Groundwater | 2014: Chlorination; 2019: Urban; 2020: Groundwater; 2021: Chlorination
| Urban | Local Deliveries | 2014: Conventional Treatment; 2019: Urban; 2020: Local Deliveries; 2021: Conventional Treatment
| Urban | Local Imported Deliveries | 2014: Conventional Treatment; 2019: Urban; 2020: Local Imported Deliveries; 2021: Conventional Treatment
| Urban | CRA | 2014: Conventional Treatment; 2019: Urban; 2020: CRA; 2021: Conventional Treatment
| Urban | CVP and Other Federal Deliveries | 2014: Conventional Treatment; 2019: Urban; 2020: CVP and Other Federal Deliveries; 2021: Conventional Treatment
| Urban | SWP | 2014: Conventional Treatment; 2019: Urban; 2020: SWP; 2021: Conventional Treatment
| Ag | Seawater Desal | 2014: Ocean Desal; 2019: Ag; 2020: Seawater Desal; 2021: Ocean Desal
| Ag | Brackish Desal | 2014: Brackish Desal; 2019: Ag; 2020: Brackish Desal; 2021: Brackish Desal
| Ag | Recycled Water | 2014: Conventional Tertiary Treatment; 2019: Ag; 2020: Recycled Water; 2021: Conventional Tertiary Treatment
| Ag | Groundwater | 2014: -; 2019: Ag; 2020: Groundwater; 2021: -
| Ag | Local Deliveries | 2014: -; 2019: Ag; 2020: Local Deliveries; 2021: -
| Ag | Local Imported Deliveries | 2014: -; 2019: Ag; 2020: Local Imported Deliveries; 2021: -
| Ag | CRA | 2014: -; 2019: Ag; 2020: CRA; 2021: -
| Ag | CVP and Other Federal Deliveries | 2014: -; 2019: Ag; 2020: CVP and Other Federal Deliveries; 2021: -
| Ag | SWP | 2014: -; 2019: Ag; 2020: SWP; 2021: -

## Distribution EI
Energy Intensity of Distribution by Topography
Units: kWh/AF
Model Data
IOU vs. Non-IOU | Region | Topography | Energy Intensity
IOU | NC | Moderate | 470.47
IOU | SF | Hilly | 917.91
IOU | CC | Moderate | 470.47
IOU | SC | Moderate | 470.47
IOU | SR | Flat | 50.76
IOU | SJ | Flat | 50.76
IOU | TL | Flat | 50.76
IOU | NL | Flat | 50.76
IOU | SL | Moderate | 470.47
IOU | CR | Flat | 50.76
Non-IOU | NC | Moderate | 30.03
Non-IOU | SF | Hilly | 58.59
Non-IOU | CC | Moderate | 30.03
Non-IOU | SC | Moderate | 30.03
Non-IOU | SR | Flat | 3.24
Non-IOU | SJ | Flat | 3.24
Non-IOU | TL | Flat | 3.24
Non-IOU | NL | Flat | 3.24
Non-IOU | SL | Moderate | 30.03
Non-IOU | CR | Flat | 3.24
Default Assumptions
| Region | Topography | Energy Intensity
| NC | Moderate | 500.5
| SF | Hilly | 976.5
| CC | Moderate | 500.5
| SC | Moderate | 500.5
| SR | Flat | 54
| SJ | Flat | 54
| TL | Flat | 54
| NL | Flat | 54
| SL | Moderate | 500.5
| CR | Flat | 54
Source: Navigant Team analysis based on Study 2 (2010)
|  | Topography | Energy Intensity
|  | Flat | 54
|  | Moderate | 500.5
|  | Hilly | 976.5
Source: Navigant Analysis based on Study 2 (2010)

## WW Systems EI
Energy Intensity of Wastewater Systems
Units: kWh/AF
Model Data
IOU vs. Non-IOU | Urban vs. Ag | Water Use | 2014 | 2015 | 2016 | 2017 | 2018 | 2019 | 2020 | 2021 | 2022 | 2023 | 2024 | 2025 | 2026 | 2027 | 2028 | 2029 | 2030 | 2031 | 2032 | 2033 | 2034 | 2035 | 2036 | 2037 | 2038 | 2039 | 2040 | 2041 | 2042 | 2043 | 2044 | 2045 | 2046 | 2047 | 2048 | 2049 | 2050
IOU | Urban | Indoor | 1244.995 | 1244.995 | 1244.995 | 1244.995 | 1244.995 | 1244.995 | 1244.995 | 1244.995 | 1244.995 | 1244.995 | 1244.995 | 1244.995 | 1244.995 | 1244.995 | 1244.995 | 1244.995 | 1244.995 | 1244.995 | 1244.995 | 1244.995 | 1244.995 | 1244.995 | 1244.995 | 1244.995 | 1244.995 | 1244.995 | 1244.995 | 1244.995 | 1244.995 | 1244.995 | 1244.995 | 1244.995 | 1244.995 | 1244.995 | 1244.995 | 1244.995 | 1244.995
IOU | Urban | Outdoor | 0 | 0 | 0 | 0 | 0 | 0 | 0 | 0 | 0 | 0 | 0 | 0 | 0 | 0 | 0 | 0 | 0 | 0 | 0 | 0 | 0 | 0 | 0 | 0 | 0 | 0 | 0 | 0 | 0 | 0 | 0 | 0 | 0 | 0 | 0 | 0 | 0
IOU | Ag | Indoor | 0 | 0 | 0 | 0 | 0 | 0 | 0 | 0 | 0 | 0 | 0 | 0 | 0 | 0 | 0 | 0 | 0 | 0 | 0 | 0 | 0 | 0 | 0 | 0 | 0 | 0 | 0 | 0 | 0 | 0 | 0 | 0 | 0 | 0 | 0 | 0 | 0
IOU | Ag | Outdoor | 0 | 0 | 0 | 0 | 0 | 0 | 0 | 0 | 0 | 0 | 0 | 0 | 0 | 0 | 0 | 0 | 0 | 0 | 0 | 0 | 0 | 0 | 0 | 0 | 0 | 0 | 0 | 0 | 0 | 0 | 0 | 0 | 0 | 0 | 0 | 0 | 0
Non-IOU | Urban | Indoor | 38.505 | 38.505 | 38.505 | 38.505 | 38.505 | 38.505 | 38.505 | 38.505 | 38.505 | 38.505 | 38.505 | 38.505 | 38.505 | 38.505 | 38.505 | 38.505 | 38.505 | 38.505 | 38.505 | 38.505 | 38.505 | 38.505 | 38.505 | 38.505 | 38.505 | 38.505 | 38.505 | 38.505 | 38.505 | 38.505 | 38.505 | 38.505 | 38.505 | 38.505 | 38.505 | 38.505 | 38.505
Non-IOU | Urban | Outdoor | 0 | 0 | 0 | 0 | 0 | 0 | 0 | 0 | 0 | 0 | 0 | 0 | 0 | 0 | 0 | 0 | 0 | 0 | 0 | 0 | 0 | 0 | 0 | 0 | 0 | 0 | 0 | 0 | 0 | 0 | 0 | 0 | 0 | 0 | 0 | 0 | 0
Non-IOU | Ag | Indoor | 0 | 0 | 0 | 0 | 0 | 0 | 0 | 0 | 0 | 0 | 0 | 0 | 0 | 0 | 0 | 0 | 0 | 0 | 0 | 0 | 0 | 0 | 0 | 0 | 0 | 0 | 0 | 0 | 0 | 0 | 0 | 0 | 0 | 0 | 0 | 0 | 0
Non-IOU | Ag | Outdoor | 0 | 0 | 0 | 0 | 0 | 0 | 0 | 0 | 0 | 0 | 0 | 0 | 0 | 0 | 0 | 0 | 0 | 0 | 0 | 0 | 0 | 0 | 0 | 0 | 0 | 0 | 0 | 0 | 0 | 0 | 0 | 0 | 0 | 0 | 0 | 0 | 0
Default Assumptions
Note: This table incorporates override values. | Urban vs. Ag | Water Use | 2014 | 2015 | 2016 | 2017 | 2018 | 2019 | 2020 | 2021 | 2022 | 2023 | 2024 | 2025 | 2026 | 2027 | 2028 | 2029 | 2030 | 2031 | 2032 | 2033 | 2034 | 2035 | 2036 | 2037 | 2038 | 2039 | 2040 | 2041 | 2042 | 2043 | 2044 | 2045 | 2046 | 2047 | 2048 | 2049 | 2050
| Urban | Indoor | 1283.5 | 1283.5 | 1283.5 | 1283.5 | 1283.5 | 1283.5 | 1283.5 | 1283.5 | 1283.5 | 1283.5 | 1283.5 | 1283.5 | 1283.5 | 1283.5 | 1283.5 | 1283.5 | 1283.5 | 1283.5 | 1283.5 | 1283.5 | 1283.5 | 1283.5 | 1283.5 | 1283.5 | 1283.5 | 1283.5 | 1283.5 | 1283.5 | 1283.5 | 1283.5 | 1283.5 | 1283.5 | 1283.5 | 1283.5 | 1283.5 | 1283.5 | 1283.5
| Urban | Outdoor | 0 | 0 | 0 | 0 | 0 | 0 | 0 | 0 | 0 | 0 | 0 | 0 | 0 | 0 | 0 | 0 | 0 | 0 | 0 | 0 | 0 | 0 | 0 | 0 | 0 | 0 | 0 | 0 | 0 | 0 | 0 | 0 | 0 | 0 | 0 | 0 | 0
| Ag | Indoor | 0 | 0 | 0 | 0 | 0 | 0 | 0 | 0 | 0 | 0 | 0 | 0 | 0 | 0 | 0 | 0 | 0 | 0 | 0 | 0 | 0 | 0 | 0 | 0 | 0 | 0 | 0 | 0 | 0 | 0 | 0 | 0 | 0 | 0 | 0 | 0 | 0
| Ag | Outdoor | 0 | 0 | 0 | 0 | 0 | 0 | 0 | 0 | 0 | 0 | 0 | 0 | 0 | 0 | 0 | 0 | 0 | 0 | 0 | 0 | 0 | 0 | 0 | 0 | 0 | 0 | 0 | 0 | 0 | 0 | 0 | 0 | 0 | 0 | 0 | 0 | 0
Source: Navigant Analysis
|  | Technology | 2016: Energy Intensity (kWh/AF)
|  | "Primary + Secondary" | 2016: 1055
|  | "Primary + Secondary + Tertiary" | 2016: 2808.5
|  | Wastewater Collection Pumps | 2016: 228.5
Source: Navigant Analysis based on Study 2 (2010)
Does urban runoff enter your sewer system? | bar: 2016

## Gas AC
Gas Avoided Costs
Model Data | [5 empty] | Raw Data | Discount Rate: | 8.15% | Source: E3 Gas (2011)
| Year | Month | PG&E | SDG&E | SCG |  | IOU | Month | Price | 2014 | 2015 | 2016 | 2017 | 2018 | 2019 | 2020 | 2021 | 2022 | 2023 | 2024 | 2025 | 2026 | 2027 | 2028 | 2029 | 2030 | 2031 | 2032 | 2033 | 2034 | 2035 | 2036 | 2037 | 2038 | 2039 | 2040 | 2041 | 2042 | 2043 | 2044 | 2045 | 2046 | 2047 | 2048 | 2049 | 2050
| 2014 | January | 1.098 | 1.0237 | 0.94835 |  | PG&E | January | Commodity +Env | 0.81925 | 0.8619 | 0.90528 | 0.94901 | 0.99441 | 1.0413 | 1.0926 | 1.1453 | 1.2082 | 1.2468 | 1.3262 | 1.4078 | 1.4848 | 1.5615 | 1.6355 | 1.7131 | 1.7907 | 1.8493 | 1.9071 | 1.9654 | 2.0049 | 2.0678 | 2.1306 | 2.1934 | 2.2562 | 2.3191 | 2.3819 | 2.4447 | 2.5075 | 2.5704 | 2.6332 | 2.696 | 2.7588 | 2.8217 | 2.8845 | 2.9473 | 3.0102
| 2014 | February | 1.0944 | 1.0201 | 0.94477 |  | PG&E | February | Commodity +Env | 0.81565 | 0.85819 | 0.90148 | 0.94511 | 0.99042 | 1.0372 | 1.0884 | 1.141 | 1.2037 | 1.2424 | 1.3215 | 1.4028 | 1.4796 | 1.5561 | 1.6299 | 1.7073 | 1.7847 | 1.8431 | 1.9007 | 1.9588 | 1.9984 | 2.0611 | 2.1237 | 2.1864 | 2.2491 | 2.3117 | 2.3744 | 2.4371 | 2.4997 | 2.5624 | 2.6251 | 2.6877 | 2.7504 | 2.813 | 2.8757 | 2.9384 | 3.001
| 2014 | March | 1.078 | 1.0039 | 0.92847 |  | PG&E | March | Commodity +Env | 0.79924 | 0.8413 | 0.88414 | 0.92733 | 0.97222 | 1.0185 | 1.0693 | 1.1214 | 1.1834 | 1.2221 | 1.3001 | 1.3802 | 1.456 | 1.5315 | 1.6045 | 1.681 | 1.7575 | 1.8148 | 1.8716 | 1.9287 | 1.9686 | 2.0305 | 2.0924 | 2.1544 | 2.2163 | 2.2782 | 2.3402 | 2.4021 | 2.464 | 2.526 | 2.5879 | 2.6498 | 2.7118 | 2.7737 | 2.8357 | 2.8976 | 2.9595
| 2014 | April | 0.76654 | 0.7608 | 0.76285 |  | PG&E | April | Commodity +Env | 0.76654 | 0.80763 | 0.84958 | 0.8919 | 0.93595 | 0.98141 | 1.0312 | 1.0823 | 1.143 | 1.1816 | 1.2573 | 1.3352 | 1.409 | 1.4826 | 1.5538 | 1.6284 | 1.7031 | 1.7586 | 1.8135 | 1.8688 | 1.9091 | 1.9696 | 2.0301 | 2.0905 | 2.151 | 2.2115 | 2.272 | 2.3324 | 2.3929 | 2.4534 | 2.5139 | 2.5744 | 2.6348 | 2.6953 | 2.7558 | 2.8163 | 2.8768
| 2014 | May | 0.76522 | 0.7595 | 0.76154 |  | PG&E | May | Commodity +Env | 0.76522 | 0.80628 | 0.84819 | 0.89048 | 0.93449 | 0.97991 | 1.0296 | 1.0808 | 1.1413 | 1.18 | 1.2556 | 1.3334 | 1.4071 | 1.4806 | 1.5517 | 1.6263 | 1.7009 | 1.7563 | 1.8111 | 1.8664 | 1.9067 | 1.9671 | 2.0275 | 2.088 | 2.1484 | 2.2088 | 2.2692 | 2.3296 | 2.3901 | 2.4505 | 2.5109 | 2.5713 | 2.6317 | 2.6922 | 2.7526 | 2.813 | 2.8734
| 2014 | June | 0.76864 | 0.76289 | 0.76494 |  | PG&E | June | Commodity +Env | 0.76864 | 0.8098 | 0.8518 | 0.89419 | 0.93829 | 0.9838 | 1.0336 | 1.0849 | 1.1456 | 1.1842 | 1.2601 | 1.3381 | 1.412 | 1.4857 | 1.5571 | 1.6318 | 1.7066 | 1.7622 | 1.8172 | 1.8727 | 1.9129 | 1.9735 | 2.0341 | 2.0946 | 2.1552 | 2.2158 | 2.2764 | 2.3369 | 2.3975 | 2.4581 | 2.5187 | 2.5792 | 2.6398 | 2.7004 | 2.7609 | 2.8215 | 2.8821
| 2014 | July | 0.77359 | 0.76779 | 0.76986 |  | PG&E | July | Commodity +Env | 0.77359 | 0.8149 | 0.85703 | 0.89955 | 0.94378 | 0.98942 | 1.0394 | 1.0908 | 1.1517 | 1.1904 | 1.2665 | 1.3449 | 1.4191 | 1.4931 | 1.5647 | 1.6398 | 1.7148 | 1.7707 | 1.826 | 1.8817 | 1.9219 | 1.9827 | 2.0435 | 2.1043 | 2.1651 | 2.2259 | 2.2867 | 2.3475 | 2.4083 | 2.4691 | 2.5299 | 2.5907 | 2.6514 | 2.7122 | 2.773 | 2.8338 | 2.8946
| 2014 | August | 0.77792 | 0.77207 | 0.77416 |  | PG&E | August | Commodity +Env | 0.77792 | 0.81935 | 0.86161 | 0.90423 | 0.94858 | 0.99433 | 1.0444 | 1.0959 | 1.1571 | 1.1957 | 1.2722 | 1.3509 | 1.4253 | 1.4996 | 1.5714 | 1.6467 | 1.722 | 1.7782 | 1.8337 | 1.8897 | 1.9298 | 1.9908 | 2.0518 | 2.1128 | 2.1737 | 2.2347 | 2.2957 | 2.3567 | 2.4177 | 2.4787 | 2.5397 | 2.6006 | 2.6616 | 2.7226 | 2.7836 | 2.8446 | 2.9056
| 2014 | September | 0.77974 | 0.77388 | 0.77597 |  | PG&E | September | Commodity +Env | 0.77974 | 0.82123 | 0.86353 | 0.90621 | 0.95059 | 0.9964 | 1.0466 | 1.0981 | 1.1593 | 1.198 | 1.2746 | 1.3534 | 1.4279 | 1.5023 | 1.5743 | 1.6496 | 1.725 | 1.7813 | 1.8369 | 1.893 | 1.9331 | 1.9942 | 2.0552 | 2.1163 | 2.1774 | 2.2384 | 2.2995 | 2.3606 | 2.4216 | 2.4827 | 2.5438 | 2.6048 | 2.6659 | 2.727 | 2.788 | 2.8491 | 2.9102
| 2014 | October | 0.78732 | 0.78138 | 0.7835 |  | PG&E | October | Commodity +Env | 0.78732 | 0.82903 | 0.87154 | 0.91442 | 0.959 | 1.005 | 1.0554 | 1.1072 | 1.1687 | 1.2073 | 1.2845 | 1.3638 | 1.4388 | 1.5137 | 1.586 | 1.6618 | 1.7376 | 1.7944 | 1.8504 | 1.9069 | 1.9469 | 2.0083 | 2.0697 | 2.1311 | 2.1925 | 2.2539 | 2.3153 | 2.3767 | 2.4381 | 2.4995 | 2.5609 | 2.6223 | 2.6837 | 2.7451 | 2.8066 | 2.868 | 2.9294
| 2014 | November | 1.0853 | 1.0111 | 0.9357 |  | PG&E | November | Commodity +Env | 0.80652 | 0.8488 | 0.89183 | 0.93522 | 0.9803 | 1.0268 | 1.0778 | 1.1301 | 1.1925 | 1.2311 | 1.3096 | 1.3903 | 1.4665 | 1.5424 | 1.6158 | 1.6927 | 1.7696 | 1.8274 | 1.8845 | 1.9421 | 1.9818 | 2.0441 | 2.1063 | 2.1686 | 2.2308 | 2.2931 | 2.3554 | 2.4176 | 2.4799 | 2.5421 | 2.6044 | 2.6667 | 2.7289 | 2.7912 | 2.8534 | 2.9157 | 2.9779
| 2014 | December | 1.1085 | 1.0341 | 0.95879 |  | PG&E | December | Commodity +Env | 0.82976 | 0.87272 | 0.91638 | 0.96039 | 1.0061 | 1.0532 | 1.1049 | 1.1578 | 1.2212 | 1.2598 | 1.34 | 1.4222 | 1.4999 | 1.5772 | 1.6518 | 1.73 | 1.8082 | 1.8673 | 1.9258 | 1.9846 | 2.024 | 2.0873 | 2.1506 | 2.2139 | 2.2772 | 2.3405 | 2.4038 | 2.4671 | 2.5304 | 2.5937 | 2.657 | 2.7203 | 2.7836 | 2.8469 | 2.9102 | 2.9735 | 3.0367
| 2015 | January | 1.1468 | 1.0712 | 0.99371 |  | SCG | January | Commodity +Env | 0.81522 | 0.85776 | 0.90103 | 0.94465 | 0.98995 | 1.0367 | 1.0879 | 1.1405 | 1.2032 | 1.2419 | 1.321 | 1.4023 | 1.479 | 1.5555 | 1.6293 | 1.7067 | 1.7841 | 1.8424 | 1.9 | 1.9581 | 1.9977 | 2.0603 | 2.123 | 2.1856 | 2.2483 | 2.3109 | 2.3736 | 2.4362 | 2.4989 | 2.5615 | 2.6242 | 2.6868 | 2.7495 | 2.8121 | 2.8748 | 2.9374 | 3.0001
| 2015 | February | 1.1431 | 1.0675 | 0.99003 |  | SCG | February | Commodity +Env | 0.81165 | 0.85408 | 0.89725 | 0.94078 | 0.98599 | 1.0326 | 1.0838 | 1.1362 | 1.1988 | 1.2374 | 1.3163 | 1.3973 | 1.4739 | 1.5501 | 1.6238 | 1.701 | 1.7781 | 1.8362 | 1.8936 | 1.9515 | 1.9912 | 2.0537 | 2.1162 | 2.1786 | 2.2411 | 2.3036 | 2.3661 | 2.4286 | 2.4911 | 2.5536 | 2.6161 | 2.6786 | 2.7411 | 2.8036 | 2.866 | 2.9285 | 2.991
| 2015 | March | 1.1262 | 1.0508 | 0.97325 |  | SCG | March | Commodity +Env | 0.79534 | 0.83729 | 0.88002 | 0.92312 | 0.96791 | 1.0141 | 1.0648 | 1.1168 | 1.1786 | 1.2173 | 1.295 | 1.3749 | 1.4504 | 1.5257 | 1.5985 | 1.6748 | 1.751 | 1.8082 | 1.8647 | 1.9216 | 1.9615 | 2.0233 | 2.0851 | 2.1468 | 2.2086 | 2.2704 | 2.3321 | 2.3939 | 2.4557 | 2.5174 | 2.5792 | 2.6409 | 2.7027 | 2.7645 | 2.8262 | 2.888 | 2.9498
| 2015 | April | 0.80763 | 0.80174 | 0.80384 |  | SCG | April | Commodity +Env | 0.76285 | 0.80384 | 0.84568 | 0.88791 | 0.93187 | 0.97722 | 1.0269 | 1.0779 | 1.1384 | 1.1771 | 1.2525 | 1.3302 | 1.4037 | 1.4771 | 1.5481 | 1.6225 | 1.697 | 1.7523 | 1.807 | 1.8621 | 1.9024 | 1.9628 | 2.0231 | 2.0834 | 2.1437 | 2.204 | 2.2644 | 2.3247 | 2.385 | 2.4453 | 2.5056 | 2.5659 | 2.6263 | 2.6866 | 2.7469 | 2.8072 | 2.8675
| 2015 | May | 0.80628 | 0.80039 | 0.80249 |  | SCG | May | Commodity +Env | 0.76154 | 0.80249 | 0.8443 | 0.88649 | 0.93041 | 0.97574 | 1.0254 | 1.0764 | 1.1368 | 1.1755 | 1.2508 | 1.3284 | 1.4018 | 1.4751 | 1.5461 | 1.6204 | 1.6948 | 1.7501 | 1.8047 | 1.8597 | 1.9001 | 1.9603 | 2.0206 | 2.0808 | 2.1411 | 2.2014 | 2.2616 | 2.3219 | 2.3821 | 2.4424 | 2.5027 | 2.5629 | 2.6232 | 2.6834 | 2.7437 | 2.804 | 2.8642
| 2015 | June | 0.8098 | 0.80388 | 0.80599 |  | SCG | June | Commodity +Env | 0.76494 | 0.80599 | 0.84789 | 0.89018 | 0.93419 | 0.9796 | 1.0293 | 1.0804 | 1.141 | 1.1797 | 1.2552 | 1.333 | 1.4067 | 1.4802 | 1.5513 | 1.6259 | 1.7005 | 1.7559 | 1.8107 | 1.8659 | 1.9063 | 1.9667 | 2.0271 | 2.0875 | 2.1479 | 2.2083 | 2.2687 | 2.3291 | 2.3895 | 2.45 | 2.5104 | 2.5708 | 2.6312 | 2.6916 | 2.752 | 2.8124 | 2.8728
| 2015 | July | 0.8149 | 0.80893 | 0.81106 |  | SCG | July | Commodity +Env | 0.76986 | 0.81106 | 0.85309 | 0.89551 | 0.93964 | 0.98519 | 1.0351 | 1.0863 | 1.1471 | 1.1858 | 1.2617 | 1.3398 | 1.4138 | 1.4876 | 1.559 | 1.6338 | 1.7087 | 1.7644 | 1.8194 | 1.8749 | 1.9152 | 1.9758 | 2.0365 | 2.0971 | 2.1577 | 2.2183 | 2.279 | 2.3396 | 2.4002 | 2.4609 | 2.5215 | 2.5821 | 2.6428 | 2.7034 | 2.764 | 2.8246 | 2.8853
| 2015 | August | 0.81935 | 0.81334 | 0.81548 |  | SCG | August | Commodity +Env | 0.77416 | 0.81548 | 0.85763 | 0.90016 | 0.94441 | 0.99007 | 1.0401 | 1.0915 | 1.1524 | 1.1911 | 1.2673 | 1.3457 | 1.4199 | 1.494 | 1.5656 | 1.6407 | 1.7158 | 1.7718 | 1.8271 | 1.8828 | 1.923 | 1.9838 | 2.0447 | 2.1055 | 2.1663 | 2.2271 | 2.2879 | 2.3488 | 2.4096 | 2.4704 | 2.5312 | 2.592 | 2.6529 | 2.7137 | 2.7745 | 2.8353 | 2.8962
| 2015 | September | 0.82123 | 0.81519 | 0.81734 |  | SCG | September | Commodity +Env | 0.77597 | 0.81734 | 0.85955 | 0.90212 | 0.94642 | 0.99212 | 1.0422 | 1.0936 | 1.1546 | 1.1933 | 1.2696 | 1.3482 | 1.4225 | 1.4967 | 1.5684 | 1.6436 | 1.7188 | 1.7749 | 1.8303 | 1.8861 | 1.9263 | 1.9872 | 2.0481 | 2.109 | 2.1699 | 2.2308 | 2.2917 | 2.3526 | 2.4135 | 2.4744 | 2.5353 | 2.5962 | 2.6571 | 2.718 | 2.7789 | 2.8398 | 2.9007
| 2015 | October | 0.82903 | 0.82292 | 0.8251 |  | SCG | October | Commodity +Env | 0.7835 | 0.8251 | 0.86751 | 0.91029 | 0.95477 | 1.0007 | 1.051 | 1.1026 | 1.164 | 1.2026 | 1.2795 | 1.3586 | 1.4334 | 1.508 | 1.5801 | 1.6557 | 1.7313 | 1.7878 | 1.8437 | 1.8999 | 1.94 | 2.0012 | 2.0625 | 2.1237 | 2.185 | 2.2462 | 2.3074 | 2.3687 | 2.4299 | 2.4911 | 2.5524 | 2.6136 | 2.6749 | 2.7361 | 2.7973 | 2.8586 | 2.9198
| 2015 | November | 1.1337 | 1.0582 | 0.98069 |  | SCG | November | Commodity +Env | 0.80258 | 0.84474 | 0.88767 | 0.93095 | 0.97593 | 1.0223 | 1.0732 | 1.1254 | 1.1876 | 1.2262 | 1.3044 | 1.3848 | 1.4608 | 1.5366 | 1.6097 | 1.6864 | 1.763 | 1.8206 | 1.8775 | 1.9349 | 1.9747 | 2.0368 | 2.0989 | 2.1609 | 2.223 | 2.2851 | 2.3472 | 2.4093 | 2.4714 | 2.5335 | 2.5956 | 2.6576 | 2.7197 | 2.7818 | 2.8439 | 2.906 | 2.9681
| 2015 | December | 1.1576 | 1.0819 | 1.0045 |  | SCG | December | Commodity +Env | 0.82567 | 0.86851 | 0.91206 | 0.95597 | 1.0015 | 1.0486 | 1.1001 | 1.153 | 1.2162 | 1.2548 | 1.3346 | 1.4166 | 1.494 | 1.5711 | 1.6455 | 1.7235 | 1.8014 | 1.8603 | 1.9185 | 1.9772 | 2.0167 | 2.0798 | 2.1429 | 2.206 | 2.2691 | 2.3322 | 2.3954 | 2.4585 | 2.5216 | 2.5847 | 2.6478 | 2.7109 | 2.774 | 2.8372 | 2.9003 | 2.9634 | 3.0265
| 2016 | January | 1.1964 | 1.1195 | 1.0399 |  | SDG&E | January | Commodity +Env | 0.813 | 0.85546 | 0.89868 | 0.94224 | 0.98749 | 1.0342 | 1.0853 | 1.1378 | 1.2005 | 1.2391 | 1.3181 | 1.3992 | 1.4758 | 1.5522 | 1.6259 | 1.7031 | 1.7804 | 1.8386 | 1.8961 | 1.954 | 1.9937 | 2.0562 | 2.1188 | 2.1813 | 2.2439 | 2.3064 | 2.369 | 2.4315 | 2.4941 | 2.5566 | 2.6192 | 2.6817 | 2.7443 | 2.8068 | 2.8694 | 2.9319 | 2.9945
| 2016 | February | 1.1926 | 1.1158 | 1.0361 |  | SDG&E | February | Commodity +Env | 0.80943 | 0.8518 | 0.89491 | 0.93838 | 0.98353 | 1.0301 | 1.0812 | 1.1336 | 1.1961 | 1.2347 | 1.3134 | 1.3943 | 1.4707 | 1.5468 | 1.6204 | 1.6974 | 1.7745 | 1.8325 | 1.8897 | 1.9475 | 1.9872 | 2.0496 | 2.112 | 2.1744 | 2.2368 | 2.2991 | 2.3615 | 2.4239 | 2.4863 | 2.5487 | 2.6111 | 2.6735 | 2.7359 | 2.7983 | 2.8607 | 2.9231 | 2.9855
| 2016 | March | 1.1753 | 1.0986 | 1.0189 |  | SDG&E | March | Commodity +Env | 0.79318 | 0.83507 | 0.87774 | 0.92078 | 0.96552 | 1.0117 | 1.0622 | 1.1142 | 1.176 | 1.2146 | 1.2922 | 1.3719 | 1.4473 | 1.5225 | 1.5952 | 1.6713 | 1.7475 | 1.8045 | 1.8609 | 1.9177 | 1.9576 | 2.0193 | 2.081 | 2.1427 | 2.2043 | 2.266 | 2.3277 | 2.3893 | 2.451 | 2.5127 | 2.5743 | 2.636 | 2.6977 | 2.7594 | 2.821 | 2.8827 | 2.9444
| 2016 | April | 0.84958 | 0.84353 | 0.84568 |  | SDG&E | April | Commodity +Env | 0.7608 | 0.80174 | 0.84353 | 0.8857 | 0.9296 | 0.97491 | 1.0245 | 1.0755 | 1.1359 | 1.1746 | 1.2498 | 1.3274 | 1.4008 | 1.4741 | 1.545 | 1.6193 | 1.6936 | 1.7488 | 1.8034 | 1.8584 | 1.8988 | 1.959 | 2.0192 | 2.0794 | 2.1397 | 2.1999 | 2.2601 | 2.3204 | 2.3806 | 2.4408 | 2.501 | 2.5613 | 2.6215 | 2.6817 | 2.742 | 2.8022 | 2.8624
| 2016 | May | 0.84819 | 0.84215 | 0.8443 |  | SDG&E | May | Commodity +Env | 0.7595 | 0.80039 | 0.84215 | 0.88429 | 0.92816 | 0.97343 | 1.023 | 1.074 | 1.1343 | 1.1729 | 1.2481 | 1.3256 | 1.3989 | 1.4721 | 1.5429 | 1.6172 | 1.6915 | 1.7466 | 1.8011 | 1.856 | 1.8964 | 1.9566 | 2.0167 | 2.0769 | 2.1371 | 2.1972 | 2.2574 | 2.3176 | 2.3778 | 2.4379 | 2.4981 | 2.5583 | 2.6184 | 2.6786 | 2.7388 | 2.799 | 2.8591
| 2016 | June | 0.8518 | 0.84573 | 0.84789 |  | SDG&E | June | Commodity +Env | 0.76289 | 0.80388 | 0.84573 | 0.88796 | 0.93192 | 0.97728 | 1.0269 | 1.078 | 1.1385 | 1.1771 | 1.2526 | 1.3302 | 1.4038 | 1.4772 | 1.5482 | 1.6226 | 1.6971 | 1.7524 | 1.8071 | 1.8622 | 1.9026 | 1.9629 | 2.0232 | 2.0835 | 2.1438 | 2.2042 | 2.2645 | 2.3248 | 2.3851 | 2.4455 | 2.5058 | 2.5661 | 2.6264 | 2.6867 | 2.7471 | 2.8074 | 2.8677
| 2016 | July | 0.85703 | 0.85091 | 0.85309 |  | SDG&E | July | Commodity +Env | 0.76779 | 0.80893 | 0.85091 | 0.89327 | 0.93735 | 0.98284 | 1.0327 | 1.0839 | 1.1445 | 1.1832 | 1.259 | 1.337 | 1.4108 | 1.4845 | 1.5558 | 1.6305 | 1.7052 | 1.7608 | 1.8158 | 1.8712 | 1.9115 | 1.972 | 2.0325 | 2.0931 | 2.1536 | 2.2142 | 2.2747 | 2.3352 | 2.3958 | 2.4563 | 2.5169 | 2.5774 | 2.6379 | 2.6985 | 2.759 | 2.8196 | 2.8801
| 2016 | August | 0.86161 | 0.85544 | 0.85763 |  | SDG&E | August | Commodity +Env | 0.77207 | 0.81334 | 0.85544 | 0.89791 | 0.9421 | 0.98771 | 1.0376 | 1.089 | 1.1498 | 1.1885 | 1.2646 | 1.3429 | 1.417 | 1.4909 | 1.5624 | 1.6374 | 1.7124 | 1.7682 | 1.8234 | 1.879 | 1.9193 | 1.98 | 2.0407 | 2.1014 | 2.1622 | 2.2229 | 2.2836 | 2.3444 | 2.4051 | 2.4658 | 2.5266 | 2.5873 | 2.648 | 2.7088 | 2.7695 | 2.8302 | 2.8909
| 2016 | September | 0.86353 | 0.85734 | 0.85955 |  | SDG&E | September | Commodity +Env | 0.77388 | 0.81519 | 0.85734 | 0.89986 | 0.9441 | 0.98975 | 1.0397 | 1.0911 | 1.1521 | 1.1907 | 1.2669 | 1.3454 | 1.4196 | 1.4936 | 1.5652 | 1.6403 | 1.7154 | 1.7713 | 1.8266 | 1.8823 | 1.9225 | 1.9833 | 2.0442 | 2.105 | 2.1658 | 2.2266 | 2.2874 | 2.3482 | 2.409 | 2.4698 | 2.5306 | 2.5915 | 2.6523 | 2.7131 | 2.7739 | 2.8347 | 2.8955
| 2016 | October | 0.87154 | 0.86527 | 0.86751 |  | SDG&E | October | Commodity +Env | 0.78138 | 0.82292 | 0.86527 | 0.908 | 0.95243 | 0.99828 | 1.0485 | 1.1001 | 1.1614 | 1.2 | 1.2767 | 1.3557 | 1.4304 | 1.5049 | 1.5769 | 1.6523 | 1.7278 | 1.7842 | 1.8399 | 1.8961 | 1.9362 | 1.9973 | 2.0585 | 2.1196 | 2.1808 | 2.2419 | 2.3031 | 2.3642 | 2.4253 | 2.4865 | 2.5476 | 2.6088 | 2.6699 | 2.7311 | 2.7922 | 2.8534 | 2.9145
| 2016 | November | 1.183 | 1.1062 | 1.0265 |  | SDG&E | November | Commodity +Env | 0.80039 | 0.84249 | 0.88536 | 0.92859 | 0.97351 | 1.0199 | 1.0706 | 1.1228 | 1.1849 | 1.2235 | 1.3016 | 1.3819 | 1.4577 | 1.5333 | 1.6063 | 1.6829 | 1.7594 | 1.8169 | 1.8737 | 1.9309 | 1.9707 | 2.0327 | 2.0947 | 2.1567 | 2.2187 | 2.2807 | 2.3427 | 2.4047 | 2.4667 | 2.5287 | 2.5907 | 2.6527 | 2.7146 | 2.7766 | 2.8386 | 2.9006 | 2.9626
| 2016 | December | 1.2075 | 1.1305 | 1.0509 |  | SDG&E | December | Commodity +Env | 0.8234 | 0.86618 | 0.90967 | 0.95351 | 0.99903 | 1.046 | 1.0975 | 1.1503 | 1.2134 | 1.252 | 1.3317 | 1.4135 | 1.4908 | 1.5677 | 1.642 | 1.7199 | 1.7977 | 1.8565 | 1.9145 | 1.9731 | 2.0126 | 2.0756 | 2.1386 | 2.2016 | 2.2646 | 2.3277 | 2.3907 | 2.4537 | 2.5167 | 2.5797 | 2.6427 | 2.7058 | 2.7688 | 2.8318 | 2.8948 | 2.9578 | 3.0208
| 2017 | January | 1.2465 | 1.1684 | 1.0865 |  | PG&E | January | T&D | 0.27875 | 0.28487 | 0.29113 | 0.29752 | 0.30405 | 0.31073 | 0.31756 | 0.32453 | 0.33166 | 0.33895 | 0.34584 | 0.3529 | 0.35995 | 0.367 | 0.37405 | 0.38111 | 0.38816 | 0.39521 | 0.40227 | 0.40932 | 0.41563 | 0.42256 | 0.4295 | 0.43644 | 0.44338 | 0.45032 | 0.45725 | 0.46419 | 0.47113 | 0.47807 | 0.48501 | 0.49194 | 0.49888 | 0.50582 | 0.51276 | 0.5197 | 0.52663
| 2017 | February | 1.2426 | 1.1645 | 1.0826 |  | PG&E | February | T&D | 0.27875 | 0.28487 | 0.29113 | 0.29752 | 0.30405 | 0.31073 | 0.31756 | 0.32453 | 0.33166 | 0.33895 | 0.34584 | 0.3529 | 0.35995 | 0.367 | 0.37405 | 0.38111 | 0.38816 | 0.39521 | 0.40227 | 0.40932 | 0.41563 | 0.42256 | 0.4295 | 0.43644 | 0.44338 | 0.45032 | 0.45725 | 0.46419 | 0.47113 | 0.47807 | 0.48501 | 0.49194 | 0.49888 | 0.50582 | 0.51276 | 0.5197 | 0.52663
| 2017 | March | 1.2249 | 1.1469 | 1.0649 |  | PG&E | March | T&D | 0.27875 | 0.28487 | 0.29113 | 0.29752 | 0.30405 | 0.31073 | 0.31756 | 0.32453 | 0.33166 | 0.33895 | 0.34584 | 0.3529 | 0.35995 | 0.367 | 0.37405 | 0.38111 | 0.38816 | 0.39521 | 0.40227 | 0.40932 | 0.41563 | 0.42256 | 0.4295 | 0.43644 | 0.44338 | 0.45032 | 0.45725 | 0.46419 | 0.47113 | 0.47807 | 0.48501 | 0.49194 | 0.49888 | 0.50582 | 0.51276 | 0.5197 | 0.52663
| 2017 | April | 0.8919 | 0.8857 | 0.88791 |  | PG&E | April | T&D | 0 | 0 | 0 | 0 | 0 | 0 | 0 | 0 | 0 | 0 | 0 | 0 | 0 | 0 | 0 | 0 | 0 | 0 | 0 | 0 | 0 | 0 | 0 | 0 | 0 | 0 | 0 | 0 | 0 | 0 | 0 | 0 | 0 | 0 | 0 | 0 | 0
| 2017 | May | 0.89048 | 0.88429 | 0.88649 |  | PG&E | May | T&D | 0 | 0 | 0 | 0 | 0 | 0 | 0 | 0 | 0 | 0 | 0 | 0 | 0 | 0 | 0 | 0 | 0 | 0 | 0 | 0 | 0 | 0 | 0 | 0 | 0 | 0 | 0 | 0 | 0 | 0 | 0 | 0 | 0 | 0 | 0 | 0 | 0
| 2017 | June | 0.89419 | 0.88796 | 0.89018 |  | PG&E | June | T&D | 0 | 0 | 0 | 0 | 0 | 0 | 0 | 0 | 0 | 0 | 0 | 0 | 0 | 0 | 0 | 0 | 0 | 0 | 0 | 0 | 0 | 0 | 0 | 0 | 0 | 0 | 0 | 0 | 0 | 0 | 0 | 0 | 0 | 0 | 0 | 0 | 0
| 2017 | July | 0.89955 | 0.89327 | 0.89551 |  | PG&E | July | T&D | 0 | 0 | 0 | 0 | 0 | 0 | 0 | 0 | 0 | 0 | 0 | 0 | 0 | 0 | 0 | 0 | 0 | 0 | 0 | 0 | 0 | 0 | 0 | 0 | 0 | 0 | 0 | 0 | 0 | 0 | 0 | 0 | 0 | 0 | 0 | 0 | 0
| 2017 | August | 0.90423 | 0.89791 | 0.90016 |  | PG&E | August | T&D | 0 | 0 | 0 | 0 | 0 | 0 | 0 | 0 | 0 | 0 | 0 | 0 | 0 | 0 | 0 | 0 | 0 | 0 | 0 | 0 | 0 | 0 | 0 | 0 | 0 | 0 | 0 | 0 | 0 | 0 | 0 | 0 | 0 | 0 | 0 | 0 | 0
| 2017 | September | 0.90621 | 0.89986 | 0.90212 |  | PG&E | September | T&D | 0 | 0 | 0 | 0 | 0 | 0 | 0 | 0 | 0 | 0 | 0 | 0 | 0 | 0 | 0 | 0 | 0 | 0 | 0 | 0 | 0 | 0 | 0 | 0 | 0 | 0 | 0 | 0 | 0 | 0 | 0 | 0 | 0 | 0 | 0 | 0 | 0
| 2017 | October | 0.91442 | 0.908 | 0.91029 |  | PG&E | October | T&D | 0 | 0 | 0 | 0 | 0 | 0 | 0 | 0 | 0 | 0 | 0 | 0 | 0 | 0 | 0 | 0 | 0 | 0 | 0 | 0 | 0 | 0 | 0 | 0 | 0 | 0 | 0 | 0 | 0 | 0 | 0 | 0 | 0 | 0 | 0 | 0 | 0
| 2017 | November | 1.2327 | 1.1547 | 1.0728 |  | PG&E | November | T&D | 0.27875 | 0.28487 | 0.29113 | 0.29752 | 0.30405 | 0.31073 | 0.31756 | 0.32453 | 0.33166 | 0.33895 | 0.34584 | 0.3529 | 0.35995 | 0.367 | 0.37405 | 0.38111 | 0.38816 | 0.39521 | 0.40227 | 0.40932 | 0.41563 | 0.42256 | 0.4295 | 0.43644 | 0.44338 | 0.45032 | 0.45725 | 0.46419 | 0.47113 | 0.47807 | 0.48501 | 0.49194 | 0.49888 | 0.50582 | 0.51276 | 0.5197 | 0.52663
| 2017 | December | 1.2579 | 1.1796 | 1.0978 |  | PG&E | December | T&D | 0.27875 | 0.28487 | 0.29113 | 0.29752 | 0.30405 | 0.31073 | 0.31756 | 0.32453 | 0.33166 | 0.33895 | 0.34584 | 0.3529 | 0.35995 | 0.367 | 0.37405 | 0.38111 | 0.38816 | 0.39521 | 0.40227 | 0.40932 | 0.41563 | 0.42256 | 0.4295 | 0.43644 | 0.44338 | 0.45032 | 0.45725 | 0.46419 | 0.47113 | 0.47807 | 0.48501 | 0.49194 | 0.49888 | 0.50582 | 0.51276 | 0.5197 | 0.52663
| 2018 | January | 1.2985 | 1.219 | 1.1348 |  | SCG | January | T&D | 0.13312 | 0.13596 | 0.13885 | 0.1418 | 0.14482 | 0.1479 | 0.15105 | 0.15426 | 0.15754 | 0.1609 | 0.16408 | 0.16733 | 0.17057 | 0.17382 | 0.17707 | 0.18032 | 0.18357 | 0.18682 | 0.19007 | 0.19331 | 0.19623 | 0.19943 | 0.20263 | 0.20582 | 0.20902 | 0.21222 | 0.21542 | 0.21861 | 0.22181 | 0.22501 | 0.2282 | 0.2314 | 0.2346 | 0.2378 | 0.24099 | 0.24419 | 0.24739
| 2018 | February | 1.2945 | 1.2151 | 1.1308 |  | SCG | February | T&D | 0.13312 | 0.13596 | 0.13885 | 0.1418 | 0.14482 | 0.1479 | 0.15105 | 0.15426 | 0.15754 | 0.1609 | 0.16408 | 0.16733 | 0.17057 | 0.17382 | 0.17707 | 0.18032 | 0.18357 | 0.18682 | 0.19007 | 0.19331 | 0.19623 | 0.19943 | 0.20263 | 0.20582 | 0.20902 | 0.21222 | 0.21542 | 0.21861 | 0.22181 | 0.22501 | 0.2282 | 0.2314 | 0.2346 | 0.2378 | 0.24099 | 0.24419 | 0.24739
| 2018 | March | 1.2763 | 1.197 | 1.1127 |  | SCG | March | T&D | 0.13312 | 0.13596 | 0.13885 | 0.1418 | 0.14482 | 0.1479 | 0.15105 | 0.15426 | 0.15754 | 0.1609 | 0.16408 | 0.16733 | 0.17057 | 0.17382 | 0.17707 | 0.18032 | 0.18357 | 0.18682 | 0.19007 | 0.19331 | 0.19623 | 0.19943 | 0.20263 | 0.20582 | 0.20902 | 0.21222 | 0.21542 | 0.21861 | 0.22181 | 0.22501 | 0.2282 | 0.2314 | 0.2346 | 0.2378 | 0.24099 | 0.24419 | 0.24739
| 2018 | April | 0.93595 | 0.9296 | 0.93187 |  | SCG | April | T&D | 0 | 0 | 0 | 0 | 0 | 0 | 0 | 0 | 0 | 0 | 0 | 0 | 0 | 0 | 0 | 0 | 0 | 0 | 0 | 0 | 0 | 0 | 0 | 0 | 0 | 0 | 0 | 0 | 0 | 0 | 0 | 0 | 0 | 0 | 0 | 0 | 0
| 2018 | May | 0.93449 | 0.92816 | 0.93041 |  | SCG | May | T&D | 0 | 0 | 0 | 0 | 0 | 0 | 0 | 0 | 0 | 0 | 0 | 0 | 0 | 0 | 0 | 0 | 0 | 0 | 0 | 0 | 0 | 0 | 0 | 0 | 0 | 0 | 0 | 0 | 0 | 0 | 0 | 0 | 0 | 0 | 0 | 0 | 0
| 2018 | June | 0.93829 | 0.93192 | 0.93419 |  | SCG | June | T&D | 0 | 0 | 0 | 0 | 0 | 0 | 0 | 0 | 0 | 0 | 0 | 0 | 0 | 0 | 0 | 0 | 0 | 0 | 0 | 0 | 0 | 0 | 0 | 0 | 0 | 0 | 0 | 0 | 0 | 0 | 0 | 0 | 0 | 0 | 0 | 0 | 0
| 2018 | July | 0.94378 | 0.93735 | 0.93964 |  | SCG | July | T&D | 0 | 0 | 0 | 0 | 0 | 0 | 0 | 0 | 0 | 0 | 0 | 0 | 0 | 0 | 0 | 0 | 0 | 0 | 0 | 0 | 0 | 0 | 0 | 0 | 0 | 0 | 0 | 0 | 0 | 0 | 0 | 0 | 0 | 0 | 0 | 0 | 0
| 2018 | August | 0.94858 | 0.9421 | 0.94441 |  | SCG | August | T&D | 0 | 0 | 0 | 0 | 0 | 0 | 0 | 0 | 0 | 0 | 0 | 0 | 0 | 0 | 0 | 0 | 0 | 0 | 0 | 0 | 0 | 0 | 0 | 0 | 0 | 0 | 0 | 0 | 0 | 0 | 0 | 0 | 0 | 0 | 0 | 0 | 0
| 2018 | September | 0.95059 | 0.9441 | 0.94642 |  | SCG | September | T&D | 0 | 0 | 0 | 0 | 0 | 0 | 0 | 0 | 0 | 0 | 0 | 0 | 0 | 0 | 0 | 0 | 0 | 0 | 0 | 0 | 0 | 0 | 0 | 0 | 0 | 0 | 0 | 0 | 0 | 0 | 0 | 0 | 0 | 0 | 0 | 0 | 0
| 2018 | October | 0.959 | 0.95243 | 0.95477 |  | SCG | October | T&D | 0 | 0 | 0 | 0 | 0 | 0 | 0 | 0 | 0 | 0 | 0 | 0 | 0 | 0 | 0 | 0 | 0 | 0 | 0 | 0 | 0 | 0 | 0 | 0 | 0 | 0 | 0 | 0 | 0 | 0 | 0 | 0 | 0 | 0 | 0 | 0 | 0
| 2018 | November | 1.2844 | 1.205 | 1.1208 |  | SCG | November | T&D | 0.13312 | 0.13596 | 0.13885 | 0.1418 | 0.14482 | 0.1479 | 0.15105 | 0.15426 | 0.15754 | 0.1609 | 0.16408 | 0.16733 | 0.17057 | 0.17382 | 0.17707 | 0.18032 | 0.18357 | 0.18682 | 0.19007 | 0.19331 | 0.19623 | 0.19943 | 0.20263 | 0.20582 | 0.20902 | 0.21222 | 0.21542 | 0.21861 | 0.22181 | 0.22501 | 0.2282 | 0.2314 | 0.2346 | 0.2378 | 0.24099 | 0.24419 | 0.24739
| 2018 | December | 1.3101 | 1.2306 | 1.1464 |  | SCG | December | T&D | 0.13312 | 0.13596 | 0.13885 | 0.1418 | 0.14482 | 0.1479 | 0.15105 | 0.15426 | 0.15754 | 0.1609 | 0.16408 | 0.16733 | 0.17057 | 0.17382 | 0.17707 | 0.18032 | 0.18357 | 0.18682 | 0.19007 | 0.19331 | 0.19623 | 0.19943 | 0.20263 | 0.20582 | 0.20902 | 0.21222 | 0.21542 | 0.21861 | 0.22181 | 0.22501 | 0.2282 | 0.2314 | 0.2346 | 0.2378 | 0.24099 | 0.24419 | 0.24739
| 2019 | January | 1.352 | 1.2712 | 1.1846 |  | SDG&E | January | T&D | 0.21069 | 0.21572 | 0.22086 | 0.22613 | 0.23153 | 0.23705 | 0.24271 | 0.24851 | 0.25444 | 0.26052 | 0.26624 | 0.27211 | 0.27797 | 0.28384 | 0.28971 | 0.29557 | 0.30144 | 0.3073 | 0.31317 | 0.31904 | 0.32423 | 0.32999 | 0.33575 | 0.34151 | 0.34727 | 0.35304 | 0.3588 | 0.36456 | 0.37032 | 0.37608 | 0.38185 | 0.38761 | 0.39337 | 0.39913 | 0.40489 | 0.41066 | 0.41642
| 2019 | February | 1.3479 | 1.2672 | 1.1805 |  | SDG&E | February | T&D | 0.21069 | 0.21572 | 0.22086 | 0.22613 | 0.23153 | 0.23705 | 0.24271 | 0.24851 | 0.25444 | 0.26052 | 0.26624 | 0.27211 | 0.27797 | 0.28384 | 0.28971 | 0.29557 | 0.30144 | 0.3073 | 0.31317 | 0.31904 | 0.32423 | 0.32999 | 0.33575 | 0.34151 | 0.34727 | 0.35304 | 0.3588 | 0.36456 | 0.37032 | 0.37608 | 0.38185 | 0.38761 | 0.39337 | 0.39913 | 0.40489 | 0.41066 | 0.41642
| 2019 | March | 1.3293 | 1.2487 | 1.162 |  | SDG&E | March | T&D | 0.21069 | 0.21572 | 0.22086 | 0.22613 | 0.23153 | 0.23705 | 0.24271 | 0.24851 | 0.25444 | 0.26052 | 0.26624 | 0.27211 | 0.27797 | 0.28384 | 0.28971 | 0.29557 | 0.30144 | 0.3073 | 0.31317 | 0.31904 | 0.32423 | 0.32999 | 0.33575 | 0.34151 | 0.34727 | 0.35304 | 0.3588 | 0.36456 | 0.37032 | 0.37608 | 0.38185 | 0.38761 | 0.39337 | 0.39913 | 0.40489 | 0.41066 | 0.41642
| 2019 | April | 0.98141 | 0.97491 | 0.97722 |  | SDG&E | April | T&D | 0 | 0 | 0 | 0 | 0 | 0 | 0 | 0 | 0 | 0 | 0 | 0 | 0 | 0 | 0 | 0 | 0 | 0 | 0 | 0 | 0 | 0 | 0 | 0 | 0 | 0 | 0 | 0 | 0 | 0 | 0 | 0 | 0 | 0 | 0 | 0 | 0
| 2019 | May | 0.97991 | 0.97343 | 0.97574 |  | SDG&E | May | T&D | 0 | 0 | 0 | 0 | 0 | 0 | 0 | 0 | 0 | 0 | 0 | 0 | 0 | 0 | 0 | 0 | 0 | 0 | 0 | 0 | 0 | 0 | 0 | 0 | 0 | 0 | 0 | 0 | 0 | 0 | 0 | 0 | 0 | 0 | 0 | 0 | 0
| 2019 | June | 0.9838 | 0.97728 | 0.9796 |  | SDG&E | June | T&D | 0 | 0 | 0 | 0 | 0 | 0 | 0 | 0 | 0 | 0 | 0 | 0 | 0 | 0 | 0 | 0 | 0 | 0 | 0 | 0 | 0 | 0 | 0 | 0 | 0 | 0 | 0 | 0 | 0 | 0 | 0 | 0 | 0 | 0 | 0 | 0 | 0
| 2019 | July | 0.98942 | 0.98284 | 0.98519 |  | SDG&E | July | T&D | 0 | 0 | 0 | 0 | 0 | 0 | 0 | 0 | 0 | 0 | 0 | 0 | 0 | 0 | 0 | 0 | 0 | 0 | 0 | 0 | 0 | 0 | 0 | 0 | 0 | 0 | 0 | 0 | 0 | 0 | 0 | 0 | 0 | 0 | 0 | 0 | 0
| 2019 | August | 0.99433 | 0.98771 | 0.99007 |  | SDG&E | August | T&D | 0 | 0 | 0 | 0 | 0 | 0 | 0 | 0 | 0 | 0 | 0 | 0 | 0 | 0 | 0 | 0 | 0 | 0 | 0 | 0 | 0 | 0 | 0 | 0 | 0 | 0 | 0 | 0 | 0 | 0 | 0 | 0 | 0 | 0 | 0 | 0 | 0
| 2019 | September | 0.9964 | 0.98975 | 0.99212 |  | SDG&E | September | T&D | 0 | 0 | 0 | 0 | 0 | 0 | 0 | 0 | 0 | 0 | 0 | 0 | 0 | 0 | 0 | 0 | 0 | 0 | 0 | 0 | 0 | 0 | 0 | 0 | 0 | 0 | 0 | 0 | 0 | 0 | 0 | 0 | 0 | 0 | 0 | 0 | 0
| 2019 | October | 1.005 | 0.99828 | 1.0007 |  | SDG&E | October | T&D | 0 | 0 | 0 | 0 | 0 | 0 | 0 | 0 | 0 | 0 | 0 | 0 | 0 | 0 | 0 | 0 | 0 | 0 | 0 | 0 | 0 | 0 | 0 | 0 | 0 | 0 | 0 | 0 | 0 | 0 | 0 | 0 | 0 | 0 | 0 | 0 | 0
| 2019 | November | 1.3375 | 1.2569 | 1.1702 |  | SDG&E | November | T&D | 0.21069 | 0.21572 | 0.22086 | 0.22613 | 0.23153 | 0.23705 | 0.24271 | 0.24851 | 0.25444 | 0.26052 | 0.26624 | 0.27211 | 0.27797 | 0.28384 | 0.28971 | 0.29557 | 0.30144 | 0.3073 | 0.31317 | 0.31904 | 0.32423 | 0.32999 | 0.33575 | 0.34151 | 0.34727 | 0.35304 | 0.3588 | 0.36456 | 0.37032 | 0.37608 | 0.38185 | 0.38761 | 0.39337 | 0.39913 | 0.40489 | 0.41066 | 0.41642
| 2019 | December | 1.3639 | 1.283 | 1.1965 |  | SDG&E | December | T&D | 0.21069 | 0.21572 | 0.22086 | 0.22613 | 0.23153 | 0.23705 | 0.24271 | 0.24851 | 0.25444 | 0.26052 | 0.26624 | 0.27211 | 0.27797 | 0.28384 | 0.28971 | 0.29557 | 0.30144 | 0.3073 | 0.31317 | 0.31904 | 0.32423 | 0.32999 | 0.33575 | 0.34151 | 0.34727 | 0.35304 | 0.3588 | 0.36456 | 0.37032 | 0.37608 | 0.38185 | 0.38761 | 0.39337 | 0.39913 | 0.40489 | 0.41066 | 0.41642
| 2020 | January | 1.4102 | 1.328 | 1.239 |  |  |  |  | 2014: Source: E3 Gas (2011); 2034: Extrapolated by Navigant
| 2020 | February | 1.406 | 1.3239 | 1.2348
| 2020 | March | 1.3868 | 1.305 | 1.2158
| 2020 | April | 1.0312 | 1.0245 | 1.0269
| 2020 | May | 1.0296 | 1.023 | 1.0254
| 2020 | June | 1.0336 | 1.0269 | 1.0293
| 2020 | July | 1.0394 | 1.0327 | 1.0351
| 2020 | August | 1.0444 | 1.0376 | 1.0401
| 2020 | September | 1.0466 | 1.0397 | 1.0422
| 2020 | October | 1.0554 | 1.0485 | 1.051
| 2020 | November | 1.3953 | 1.3134 | 1.2242
| 2020 | December | 1.4224 | 1.3402 | 1.2511
| 2021 | January | 1.4698 | 1.3864 | 1.2948
| 2021 | February | 1.4655 | 1.3821 | 1.2905
| 2021 | March | 1.4459 | 1.3627 | 1.271
| 2021 | April | 1.0823 | 1.0755 | 1.0779
| 2021 | May | 1.0808 | 1.074 | 1.0764
| 2021 | June | 1.0849 | 1.078 | 1.0804
| 2021 | July | 1.0908 | 1.0839 | 1.0863
| 2021 | August | 1.0959 | 1.089 | 1.0915
| 2021 | September | 1.0981 | 1.0911 | 1.0936
| 2021 | October | 1.1072 | 1.1001 | 1.1026
| 2021 | November | 1.4546 | 1.3713 | 1.2797
| 2021 | December | 1.4824 | 1.3988 | 1.3072
| 2022 | January | 1.5399 | 1.4549 | 1.3608
| 2022 | February | 1.5354 | 1.4505 | 1.3564
| 2022 | March | 1.5151 | 1.4304 | 1.3362
| 2022 | April | 1.143 | 1.1359 | 1.1384
| 2022 | May | 1.1413 | 1.1343 | 1.1368
| 2022 | June | 1.1456 | 1.1385 | 1.141
| 2022 | July | 1.1517 | 1.1445 | 1.1471
| 2022 | August | 1.1571 | 1.1498 | 1.1524
| 2022 | September | 1.1593 | 1.1521 | 1.1546
| 2022 | October | 1.1687 | 1.1614 | 1.164
| 2022 | November | 1.5241 | 1.4393 | 1.3451
| 2022 | December | 1.5529 | 1.4678 | 1.3737
| 2023 | January | 1.5858 | 1.4996 | 1.4028
| 2023 | February | 1.5813 | 1.4952 | 1.3983
| 2023 | March | 1.561 | 1.4751 | 1.3782
| 2023 | April | 1.1816 | 1.1746 | 1.1771
| 2023 | May | 1.18 | 1.1729 | 1.1755
| 2023 | June | 1.1842 | 1.1771 | 1.1797
| 2023 | July | 1.1904 | 1.1832 | 1.1858
| 2023 | August | 1.1957 | 1.1885 | 1.1911
| 2023 | September | 1.198 | 1.1907 | 1.1933
| 2023 | October | 1.2073 | 1.2 | 1.2026
| 2023 | November | 1.57 | 1.4841 | 1.3871
| 2023 | December | 1.5988 | 1.5125 | 1.4157
| 2024 | January | 1.6721 | 1.5843 | 1.4851
| 2024 | February | 1.6674 | 1.5797 | 1.4804
| 2024 | March | 1.6459 | 1.5584 | 1.4591
| 2024 | April | 1.2573 | 1.2498 | 1.2525
| 2024 | May | 1.2556 | 1.2481 | 1.2508
| 2024 | June | 1.2601 | 1.2526 | 1.2552
| 2024 | July | 1.2665 | 1.259 | 1.2617
| 2024 | August | 1.2722 | 1.2646 | 1.2673
| 2024 | September | 1.2746 | 1.2669 | 1.2696
| 2024 | October | 1.2845 | 1.2767 | 1.2795
| 2024 | November | 1.6554 | 1.5678 | 1.4685
| 2024 | December | 1.6858 | 1.5979 | 1.4987
| 2025 | January | 1.7607 | 1.6713 | 1.5696
| 2025 | February | 1.7557 | 1.6664 | 1.5647
| 2025 | March | 1.7331 | 1.644 | 1.5422
| 2025 | April | 1.3352 | 1.3274 | 1.3302
| 2025 | May | 1.3334 | 1.3256 | 1.3284
| 2025 | June | 1.3381 | 1.3302 | 1.333
| 2025 | July | 1.3449 | 1.337 | 1.3398
| 2025 | August | 1.3509 | 1.3429 | 1.3457
| 2025 | September | 1.3534 | 1.3454 | 1.3482
| 2025 | October | 1.3638 | 1.3557 | 1.3586
| 2025 | November | 1.7431 | 1.654 | 1.5522
| 2025 | December | 1.7751 | 1.6856 | 1.584
| 2026 | January | 1.8447 | 1.7538 | 1.6496
| 2026 | February | 1.8395 | 1.7487 | 1.6444
| 2026 | March | 1.8159 | 1.7253 | 1.621
| 2026 | April | 1.409 | 1.4008 | 1.4037
| 2026 | May | 1.4071 | 1.3989 | 1.4018
| 2026 | June | 1.412 | 1.4038 | 1.4067
| 2026 | July | 1.4191 | 1.4108 | 1.4138
| 2026 | August | 1.4253 | 1.417 | 1.4199
| 2026 | September | 1.4279 | 1.4196 | 1.4225
| 2026 | October | 1.4388 | 1.4304 | 1.4334
| 2026 | November | 1.8264 | 1.7357 | 1.6314
| 2026 | December | 1.8598 | 1.7688 | 1.6646
| 2027 | January | 1.9285 | 1.836 | 1.7293
| 2027 | February | 1.9231 | 1.8307 | 1.7239
| 2027 | March | 1.8985 | 1.8064 | 1.6995
| 2027 | April | 1.4826 | 1.4741 | 1.4771
| 2027 | May | 1.4806 | 1.4721 | 1.4751
| 2027 | June | 1.4857 | 1.4772 | 1.4802
| 2027 | July | 1.4931 | 1.4845 | 1.4876
| 2027 | August | 1.4996 | 1.4909 | 1.494
| 2027 | September | 1.5023 | 1.4936 | 1.4967
| 2027 | October | 1.5137 | 1.5049 | 1.508
| 2027 | November | 1.9094 | 1.8171 | 1.7104
| 2027 | December | 1.9442 | 1.8516 | 1.7449
| 2028 | January | 2.0096 | 1.9156 | 1.8064
| 2028 | February | 2.004 | 1.9101 | 1.8008
| 2028 | March | 1.9785 | 1.8849 | 1.7756
| 2028 | April | 1.5538 | 1.545 | 1.5481
| 2028 | May | 1.5517 | 1.5429 | 1.5461
| 2028 | June | 1.5571 | 1.5482 | 1.5513
| 2028 | July | 1.5647 | 1.5558 | 1.559
| 2028 | August | 1.5714 | 1.5624 | 1.5656
| 2028 | September | 1.5743 | 1.5652 | 1.5684
| 2028 | October | 1.586 | 1.5769 | 1.5801
| 2028 | November | 1.9898 | 1.896 | 1.7868
| 2028 | December | 2.0259 | 1.9317 | 1.8226
| 2029 | January | 2.0942 | 1.9987 | 1.887
| 2029 | February | 2.0885 | 1.993 | 1.8813
| 2029 | March | 2.0621 | 1.9669 | 1.8551
| 2029 | April | 1.6284 | 1.6193 | 1.6225
| 2029 | May | 1.6263 | 1.6172 | 1.6204
| 2029 | June | 1.6318 | 1.6226 | 1.6259
| 2029 | July | 1.6398 | 1.6305 | 1.6338
| 2029 | August | 1.6467 | 1.6374 | 1.6407
| 2029 | September | 1.6496 | 1.6403 | 1.6436
| 2029 | October | 1.6618 | 1.6523 | 1.6557
| 2029 | November | 2.0738 | 1.9785 | 1.8667
| 2029 | December | 2.1111 | 2.0154 | 1.9038
| 2030 | January | 2.1789 | 2.0818 | 1.9676
| 2030 | February | 2.1729 | 2.0759 | 1.9617
| 2030 | March | 2.1456 | 2.0489 | 1.9346
| 2030 | April | 1.7031 | 1.6936 | 1.697
| 2030 | May | 1.7009 | 1.6915 | 1.6948
| 2030 | June | 1.7066 | 1.6971 | 1.7005
| 2030 | July | 1.7148 | 1.7052 | 1.7087
| 2030 | August | 1.722 | 1.7124 | 1.7158
| 2030 | September | 1.725 | 1.7154 | 1.7188
| 2030 | October | 1.7376 | 1.7278 | 1.7313
| 2030 | November | 2.1577 | 2.0609 | 1.9466
| 2030 | December | 2.1963 | 2.0991 | 1.985
| 2031 | January | 2.2445 | 2.1459 | 2.0292
| 2031 | February | 2.2383 | 2.1398 | 2.0231
| 2031 | March | 2.2101 | 2.1118 | 1.995
| 2031 | April | 1.7586 | 1.7488 | 1.7523
| 2031 | May | 1.7563 | 1.7466 | 1.7501
| 2031 | June | 1.7622 | 1.7524 | 1.7559
| 2031 | July | 1.7707 | 1.7608 | 1.7644
| 2031 | August | 1.7782 | 1.7682 | 1.7718
| 2031 | September | 1.7813 | 1.7713 | 1.7749
| 2031 | October | 1.7944 | 1.7842 | 1.7878
| 2031 | November | 2.2226 | 2.1242 | 2.0075
| 2031 | December | 2.2625 | 2.1638 | 2.0472
| 2032 | January | 2.3094 | 2.2092 | 2.0901
| 2032 | February | 2.303 | 2.2029 | 2.0837
| 2032 | March | 2.2738 | 2.1741 | 2.0548
| 2032 | April | 1.8135 | 1.8034 | 1.807
| 2032 | May | 1.8111 | 1.8011 | 1.8047
| 2032 | June | 1.8172 | 1.8071 | 1.8107
| 2032 | July | 1.826 | 1.8158 | 1.8194
| 2032 | August | 1.8337 | 1.8234 | 1.8271
| 2032 | September | 1.8369 | 1.8266 | 1.8303
| 2032 | October | 1.8504 | 1.8399 | 1.8437
| 2032 | November | 2.2868 | 2.1869 | 2.0676
| 2032 | December | 2.328 | 2.2277 | 2.1086
| 2033 | January | 2.3747 | 2.2731 | 2.1514
| 2033 | February | 2.3681 | 2.2665 | 2.1448
| 2033 | March | 2.338 | 2.2368 | 2.115
| 2033 | April | 1.8688 | 1.8584 | 1.8621
| 2033 | May | 1.8664 | 1.856 | 1.8597
| 2033 | June | 1.8727 | 1.8622 | 1.8659
| 2033 | July | 1.8817 | 1.8712 | 1.8749
| 2033 | August | 1.8897 | 1.879 | 1.8828
| 2033 | September | 1.893 | 1.8823 | 1.8861
| 2033 | October | 1.9069 | 1.8961 | 1.8999
| 2033 | November | 2.3514 | 2.25 | 2.1282
| 2033 | December | 2.394 | 2.2921 | 2.1705
| 2034 | January | 2.4206 | 2.3179 | 2.1939
| 2034 | February | 2.414 | 2.3114 | 2.1874
| 2034 | March | 2.3842 | 2.2819 | 2.1578
| 2034 | April | 1.9091 | 1.8988 | 1.9024
| 2034 | May | 1.9067 | 1.8964 | 1.9001
| 2034 | June | 1.9129 | 1.9026 | 1.9063
| 2034 | July | 1.9219 | 1.9115 | 1.9152
| 2034 | August | 1.9298 | 1.9193 | 1.923
| 2034 | September | 1.9331 | 1.9225 | 1.9263
| 2034 | October | 1.9469 | 1.9362 | 1.94
| 2034 | November | 2.3974 | 2.295 | 2.1709
| 2034 | December | 2.4397 | 2.3368 | 2.2129
| 2035 | January | 2.4903 | 2.3862 | 2.2598
| 2035 | February | 2.4836 | 2.3796 | 2.2531
| 2035 | March | 2.4531 | 2.3493 | 2.2227
| 2035 | April | 1.9696 | 1.959 | 1.9628
| 2035 | May | 1.9671 | 1.9566 | 1.9603
| 2035 | June | 1.9735 | 1.9629 | 1.9667
| 2035 | July | 1.9827 | 1.972 | 1.9758
| 2035 | August | 1.9908 | 1.98 | 1.9838
| 2035 | September | 1.9942 | 1.9833 | 1.9872
| 2035 | October | 2.0083 | 1.9973 | 2.0012
| 2035 | November | 2.4666 | 2.3627 | 2.2362
| 2035 | December | 2.5099 | 2.4056 | 2.2792
| 2036 | January | 2.5601 | 2.4545 | 2.3256
| 2036 | February | 2.5532 | 2.4477 | 2.3188
| 2036 | March | 2.5219 | 2.4167 | 2.2877
| 2036 | April | 2.0301 | 2.0192 | 2.0231
| 2036 | May | 2.0275 | 2.0167 | 2.0206
| 2036 | June | 2.0341 | 2.0232 | 2.0271
| 2036 | July | 2.0435 | 2.0325 | 2.0365
| 2036 | August | 2.0518 | 2.0407 | 2.0447
| 2036 | September | 2.0552 | 2.0442 | 2.0481
| 2036 | October | 2.0697 | 2.0585 | 2.0625
| 2036 | November | 2.5358 | 2.4305 | 2.3015
| 2036 | December | 2.5801 | 2.4744 | 2.3455
| 2037 | January | 2.6299 | 2.5228 | 2.3915
| 2037 | February | 2.6228 | 2.5159 | 2.3845
| 2037 | March | 2.5908 | 2.4842 | 2.3527
| 2037 | April | 2.0905 | 2.0794 | 2.0834
| 2037 | May | 2.088 | 2.0769 | 2.0808
| 2037 | June | 2.0946 | 2.0835 | 2.0875
| 2037 | July | 2.1043 | 2.0931 | 2.0971
| 2037 | August | 2.1128 | 2.1014 | 2.1055
| 2037 | September | 2.1163 | 2.105 | 2.109
| 2037 | October | 2.1311 | 2.1196 | 2.1237
| 2037 | November | 2.605 | 2.4982 | 2.3668
| 2037 | December | 2.6504 | 2.5431 | 2.4118
| 2038 | January | 2.6996 | 2.5911 | 2.4573
| 2038 | February | 2.6924 | 2.584 | 2.4502
| 2038 | March | 2.6597 | 2.5516 | 2.4176
| 2038 | April | 2.151 | 2.1397 | 2.1437
| 2038 | May | 2.1484 | 2.1371 | 2.1411
| 2038 | June | 2.1552 | 2.1438 | 2.1479
| 2038 | July | 2.1651 | 2.1536 | 2.1577
| 2038 | August | 2.1737 | 2.1622 | 2.1663
| 2038 | September | 2.1774 | 2.1658 | 2.1699
| 2038 | October | 2.1925 | 2.1808 | 2.185
| 2038 | November | 2.6742 | 2.566 | 2.4321
| 2038 | December | 2.7206 | 2.6119 | 2.4781
| 2039 | January | 2.7694 | 2.6595 | 2.5231
| 2039 | February | 2.762 | 2.6522 | 2.5158
| 2039 | March | 2.7286 | 2.619 | 2.4826
| 2039 | April | 2.2115 | 2.1999 | 2.204
| 2039 | May | 2.2088 | 2.1972 | 2.2014
| 2039 | June | 2.2158 | 2.2042 | 2.2083
| 2039 | July | 2.2259 | 2.2142 | 2.2183
| 2039 | August | 2.2347 | 2.2229 | 2.2271
| 2039 | September | 2.2384 | 2.2266 | 2.2308
| 2039 | October | 2.2539 | 2.2419 | 2.2462
| 2039 | November | 2.7434 | 2.6337 | 2.4973
| 2039 | December | 2.7908 | 2.6807 | 2.5445
| 2040 | January | 2.8391 | 2.7278 | 2.589
| 2040 | February | 2.8316 | 2.7203 | 2.5815
| 2040 | March | 2.7974 | 2.6865 | 2.5475
| 2040 | April | 2.272 | 2.2601 | 2.2644
| 2040 | May | 2.2692 | 2.2574 | 2.2616
| 2040 | June | 2.2764 | 2.2645 | 2.2687
| 2040 | July | 2.2867 | 2.2747 | 2.279
| 2040 | August | 2.2957 | 2.2836 | 2.2879
| 2040 | September | 2.2995 | 2.2874 | 2.2917
| 2040 | October | 2.3153 | 2.3031 | 2.3074
| 2040 | November | 2.8126 | 2.7015 | 2.5626
| 2040 | December | 2.8611 | 2.7495 | 2.6108
| 2041 | January | 2.9089 | 2.7961 | 2.6548
| 2041 | February | 2.9012 | 2.7885 | 2.6472
| 2041 | March | 2.8663 | 2.7539 | 2.6125
| 2041 | April | 2.3324 | 2.3204 | 2.3247
| 2041 | May | 2.3296 | 2.3176 | 2.3219
| 2041 | June | 2.3369 | 2.3248 | 2.3291
| 2041 | July | 2.3475 | 2.3352 | 2.3396
| 2041 | August | 2.3567 | 2.3444 | 2.3488
| 2041 | September | 2.3606 | 2.3482 | 2.3526
| 2041 | October | 2.3767 | 2.3642 | 2.3687
| 2041 | November | 2.8818 | 2.7692 | 2.6279
| 2041 | December | 2.9313 | 2.8182 | 2.6771
| 2042 | January | 2.9787 | 2.8644 | 2.7207
| 2042 | February | 2.9708 | 2.8567 | 2.7129
| 2042 | March | 2.9352 | 2.8213 | 2.6775
| 2042 | April | 2.3929 | 2.3806 | 2.385
| 2042 | May | 2.3901 | 2.3778 | 2.3821
| 2042 | June | 2.3975 | 2.3851 | 2.3895
| 2042 | July | 2.4083 | 2.3958 | 2.4002
| 2042 | August | 2.4177 | 2.4051 | 2.4096
| 2042 | September | 2.4216 | 2.409 | 2.4135
| 2042 | October | 2.4381 | 2.4253 | 2.4299
| 2042 | November | 2.951 | 2.837 | 2.6932
| 2042 | December | 3.0015 | 2.887 | 2.7434
| 2043 | January | 3.0484 | 2.9327 | 2.7865
| 2043 | February | 3.0405 | 2.9248 | 2.7786
| 2043 | March | 3.004 | 2.8888 | 2.7424
| 2043 | April | 2.4534 | 2.4408 | 2.4453
| 2043 | May | 2.4505 | 2.4379 | 2.4424
| 2043 | June | 2.4581 | 2.4455 | 2.45
| 2043 | July | 2.4691 | 2.4563 | 2.4609
| 2043 | August | 2.4787 | 2.4658 | 2.4704
| 2043 | September | 2.4827 | 2.4698 | 2.4744
| 2043 | October | 2.4995 | 2.4865 | 2.4911
| 2043 | November | 3.0202 | 2.9048 | 2.7585
| 2043 | December | 3.0718 | 2.9558 | 2.8097
| 2044 | January | 3.1182 | 3.001 | 2.8524
| 2044 | February | 3.1101 | 2.993 | 2.8443
| 2044 | March | 3.0729 | 2.9562 | 2.8074
| 2044 | April | 2.5139 | 2.501 | 2.5056
| 2044 | May | 2.5109 | 2.4981 | 2.5027
| 2044 | June | 2.5187 | 2.5058 | 2.5104
| 2044 | July | 2.5299 | 2.5169 | 2.5215
| 2044 | August | 2.5397 | 2.5266 | 2.5312
| 2044 | September | 2.5438 | 2.5306 | 2.5353
| 2044 | October | 2.5609 | 2.5476 | 2.5524
| 2044 | November | 3.0894 | 2.9725 | 2.8238
| 2044 | December | 3.142 | 3.0246 | 2.876
| 2045 | January | 3.188 | 3.0693 | 2.9182
| 2045 | February | 3.1797 | 3.0611 | 2.91
| 2045 | March | 3.1418 | 3.0236 | 2.8723
| 2045 | April | 2.5744 | 2.5613 | 2.5659
| 2045 | May | 2.5713 | 2.5583 | 2.5629
| 2045 | June | 2.5792 | 2.5661 | 2.5708
| 2045 | July | 2.5907 | 2.5774 | 2.5821
| 2045 | August | 2.6006 | 2.5873 | 2.592
| 2045 | September | 2.6048 | 2.5915 | 2.5962
| 2045 | October | 2.6223 | 2.6088 | 2.6136
| 2045 | November | 3.1586 | 3.0403 | 2.889
| 2045 | December | 3.2122 | 3.0934 | 2.9423
| 2046 | January | 3.2577 | 3.1377 | 2.9841
| 2046 | February | 3.2493 | 3.1293 | 2.9757
| 2046 | March | 3.2107 | 3.0911 | 2.9373
| 2046 | April | 2.6348 | 2.6215 | 2.6263
| 2046 | May | 2.6317 | 2.6184 | 2.6232
| 2046 | June | 2.6398 | 2.6264 | 2.6312
| 2046 | July | 2.6514 | 2.6379 | 2.6428
| 2046 | August | 2.6616 | 2.648 | 2.6529
| 2046 | September | 2.6659 | 2.6523 | 2.6571
| 2046 | October | 2.6837 | 2.6699 | 2.6749
| 2046 | November | 3.2278 | 3.108 | 2.9543
| 2046 | December | 3.2825 | 3.1621 | 3.0086
| 2047 | January | 3.3275 | 3.206 | 3.0499
| 2047 | February | 3.3189 | 3.1974 | 3.0414
| 2047 | March | 3.2795 | 3.1585 | 3.0023
| 2047 | April | 2.6953 | 2.6817 | 2.6866
| 2047 | May | 2.6922 | 2.6786 | 2.6834
| 2047 | June | 2.7004 | 2.6867 | 2.6916
| 2047 | July | 2.7122 | 2.6985 | 2.7034
| 2047 | August | 2.7226 | 2.7088 | 2.7137
| 2047 | September | 2.727 | 2.7131 | 2.718
| 2047 | October | 2.7451 | 2.7311 | 2.7361
| 2047 | November | 3.297 | 3.1758 | 3.0196
| 2047 | December | 3.3527 | 3.2309 | 3.075
| 2048 | January | 3.3973 | 3.2743 | 3.1158
| 2048 | February | 3.3885 | 3.2656 | 3.107
| 2048 | March | 3.3484 | 3.2259 | 3.0672
| 2048 | April | 2.7558 | 2.742 | 2.7469
| 2048 | May | 2.7526 | 2.7388 | 2.7437
| 2048 | June | 2.7609 | 2.7471 | 2.752
| 2048 | July | 2.773 | 2.759 | 2.764
| 2048 | August | 2.7836 | 2.7695 | 2.7745
| 2048 | September | 2.788 | 2.7739 | 2.7789
| 2048 | October | 2.8066 | 2.7922 | 2.7973
| 2048 | November | 3.3662 | 3.2435 | 3.0849
| 2048 | December | 3.4229 | 3.2997 | 3.1413
| 2049 | January | 3.467 | 3.3426 | 3.1816
| 2049 | February | 3.4581 | 3.3337 | 3.1727
| 2049 | March | 3.4173 | 3.2934 | 3.1322
| 2049 | April | 2.8163 | 2.8022 | 2.8072
| 2049 | May | 2.813 | 2.799 | 2.804
| 2049 | June | 2.8215 | 2.8074 | 2.8124
| 2049 | July | 2.8338 | 2.8196 | 2.8246
| 2049 | August | 2.8446 | 2.8302 | 2.8353
| 2049 | September | 2.8491 | 2.8347 | 2.8398
| 2049 | October | 2.868 | 2.8534 | 2.8586
| 2049 | November | 3.4354 | 3.3113 | 3.1502
| 2049 | December | 3.4931 | 3.3685 | 3.2076
| 2050 | January | 3.5368 | 3.4109 | 3.2475
| 2050 | February | 3.5277 | 3.4019 | 3.2384
| 2050 | March | 3.4862 | 3.3608 | 3.1972
| 2050 | April | 2.8768 | 2.8624 | 2.8675
| 2050 | May | 2.8734 | 2.8591 | 2.8642
| 2050 | June | 2.8821 | 2.8677 | 2.8728
| 2050 | July | 2.8946 | 2.8801 | 2.8853
| 2050 | August | 2.9056 | 2.8909 | 2.8962
| 2050 | September | 2.9102 | 2.8955 | 2.9007
| 2050 | October | 2.9294 | 2.9145 | 2.9198
| 2050 | November | 3.5046 | 3.379 | 3.2155
| 2050 | December | 3.5634 | 3.4372 | 3.2739

## Hist. Supply
Historical Energy Intensity
Model Data
Electric Energy Intensity (kWh/AF) |  |  |  |  | Extraction + Conveyance, Treatment, and Distribution | [10 empty] | Gas Energy Intensity of Treatment (Th/AF) |  | Urban | [8 empty] | Ag
Region | Year | Urban vs. Ag | Indoor vs. Outdoor | IOU vs. Non-IOU | Seawater Desal | Brackish Desal | Recycled Water | Groundwater | Local Deliveries | Local Imported Deliveries | CRA | CVP and Other Federal Deliveries | SWP | WW Systems | Total |  | Region | Seawater Desal | Brackish Desal | Recycled Water | Groundwater | Local Deliveries | Local Imported Deliveries | CRA | CVP and Other Federal Deliveries | SWP | Seawater Desal | Brackish Desal | Recycled Water | Groundwater | Local Deliveries | Local Imported Deliveries | CRA | CVP and Other Federal Deliveries | SWP
NC | 2014 | Urban | Indoor | IOU | 0 | 0 | 195.9522 | 166.8105 | 246.7723 | 13.3438 | 0 | 190.6814 | 0 | 1244.995 | 2058.5552 |  | NC | 0 | 0 | 0 | 0 | 0 | 0 | 0 | 0 | 0 | 0 | 0 | 0 | 0 | 0 | 0 | 0 | 0 | 0
SF | 2014 | Urban | Indoor | IOU | 6.0637 | 11.3761 | 45.0557 | 215.5596 | 199.6186 | 510.7842 | 0 | 162.7883 | 162.7883 | 1244.995 | 2559.0294 |  | SF | 0 | 0 | 0 | 0 | 0 | 0 | 0 | 0 | 0 | 0 | 0 | 0 | 0 | 0 | 0 | 0 | 0 | 0
CC | 2014 | Urban | Indoor | IOU | 0 | 0 | 79.7256 | 593.9539 | 22.2398 | 0 | 0 | 66.3394 | 23.7687 | 1244.995 | 2031.0224 |  | CC | 0 | 0 | 0 | 0 | 0 | 0 | 0 | 0 | 0 | 0 | 0 | 0 | 0 | 0 | 0 | 0 | 0 | 0
SC | 2014 | Urban | Indoor | IOU | 0 | 61.4306 | 95.8149 | 252.0982 | 32.9148 | 45.3691 | 187.1338 | 1.7738 | 241.2341 | 1244.995 | 2162.7641 |  | SC | 0 | 0 | 0 | 0 | 0 | 0 | 0 | 0 | 0 | 0 | 0 | 0 | 0 | 0 | 0 | 0 | 0 | 0
SR | 2014 | Urban | Indoor | IOU | 0 | 0 | 109.2497 | 32.9393 | 145.7098 | 0 | 0 | 134.5619 | 0.70077 | 1244.995 | 1668.1563 |  | SR | 0 | 0 | 0 | 0 | 0 | 0 | 0 | 0 | 0 | 0 | 0 | 0 | 0 | 0 | 0 | 0 | 0 | 0
SJ | 2014 | Urban | Indoor | IOU | 0 | 0 | 126.0157 | 60.6363 | 136.7069 | 0.37374 | 0 | 76.6175 | 0.93436 | 1244.995 | 1646.2795 |  | SJ | 0 | 0 | 0 | 0 | 0 | 0 | 0 | 0 | 0 | 0 | 0 | 0 | 0 | 0 | 0 | 0 | 0 | 0
TL | 2014 | Urban | Indoor | IOU | 0 | 0 | 62.7374 | 143.3836 | 76.1206 | 0.46718 | 0 | 69.9368 | 35.3655 | 1244.995 | 1633.0061 |  | TL | 0 | 0 | 0 | 0 | 0 | 0 | 0 | 0 | 0 | 0 | 0 | 0 | 0 | 0 | 0 | 0 | 0 | 0
NL | 2014 | Urban | Indoor | IOU | 0 | 0 | 184.4264 | 34.782 | 206.2773 | 0 | 0 | 0 | 0 | 1244.995 | 1670.4807 |  | NL | 0 | 0 | 0 | 0 | 0 | 0 | 0 | 0 | 0 | 0 | 0 | 0 | 0 | 0 | 0 | 0 | 0 | 0
SL | 2014 | Urban | Indoor | IOU | 0 | 0 | 148.8852 | 437.5934 | 59.6025 | 0 | 0 | 0 | 125.0515 | 1244.995 | 2016.1277 |  | SL | 0 | 0 | 0 | 0 | 0 | 0 | 0 | 0 | 0 | 0 | 0 | 0 | 0 | 0 | 0 | 0 | 0 | 0
CR | 2014 | Urban | Indoor | IOU | 0 | 0 | 59.4924 | 29.7714 | 0.46988 | 0 | 367.2035 | 0 | 6.5405 | 1244.995 | 1708.4726 |  | CR | 0 | 0 | 0 | 0 | 0 | 0 | 0 | 0 | 0 | 0 | 0 | 0 | 0 | 0 | 0 | 0 | 0 | 0
NC | 2014 | Ag | Indoor | IOU | 0 | 0 | 195.9522 | 165.9713 | 131.2574 | 7.0976 | 0 | 101.151 | 0 | 0 | 601.4295
SF | 2014 | Ag | Indoor | IOU | 6.0637 | 11.3761 | 45.0557 | 215.0039 | 137.4471 | 352.7528 | 0 | 111.985 | 111.985 | 0 | 991.6692
CC | 2014 | Ag | Indoor | IOU | 0 | 0 | 79.7256 | 591.6534 | 11.8293 | 0 | 0 | 35.1912 | 12.6086 | 0 | 731.0081
SC | 2014 | Ag | Indoor | IOU | 0 | 61.4306 | 95.8149 | 251.1961 | 17.5073 | 24.1317 | 99.2692 | 0.94094 | 127.9678 | 0 | 678.2584
SR | 2014 | Ag | Indoor | IOU | 0 | 0 | 109.2497 | 32.3631 | 16.5779 | 0 | 0 | 14.6204 | 0.07614 | 0 | 172.8872
SJ | 2014 | Ag | Indoor | IOU | 0 | 0 | 126.0157 | 59.7354 | 15.5537 | 0.040608 | 0 | 8.3246 | 0.10152 | 0 | 209.7715
TL | 2014 | Ag | Indoor | IOU | 0 | 0 | 62.7374 | 141.9403 | 8.6605 | 0.05076 | 0 | 7.5988 | 3.8425 | 0 | 224.8303
NL | 2014 | Ag | Indoor | IOU | 0 | 0 | 184.4264 | 34.1418 | 23.4689 | 0 | 0 | 0 | 0 | 0 | 242.0371
SL | 2014 | Ag | Indoor | IOU | 0 | 0 | 148.8852 | 435.7398 | 31.7024 | 0 | 0 | 0 | 66.3363 | 0 | 682.6637
CR | 2014 | Ag | Indoor | IOU | 0 | 0 | 59.4924 | 29.5124 | 0.05346 | 0 | 39.8974 | 0 | 0.71064 | 0 | 129.6662
NC | 2014 | Urban | Outdoor | IOU | 0 | 0 | 195.9522 | 166.8105 | 246.7723 | 13.3438 | 0 | 190.6814 | 0 | 0 | 813.5602
SF | 2014 | Urban | Outdoor | IOU | 6.0637 | 11.3761 | 45.0557 | 215.5596 | 199.6186 | 510.7842 | 0 | 162.7883 | 162.7883 | 0 | 1314.0344
CC | 2014 | Urban | Outdoor | IOU | 0 | 0 | 79.7256 | 593.9539 | 22.2398 | 0 | 0 | 66.3394 | 23.7687 | 0 | 786.0274
SC | 2014 | Urban | Outdoor | IOU | 0 | 61.4306 | 95.8149 | 252.0982 | 32.9148 | 45.3691 | 187.1338 | 1.7738 | 241.2341 | 0 | 917.7691
SR | 2014 | Urban | Outdoor | IOU | 0 | 0 | 109.2497 | 32.9393 | 145.7098 | 0 | 0 | 134.5619 | 0.70077 | 0 | 423.1613
SJ | 2014 | Urban | Outdoor | IOU | 0 | 0 | 126.0157 | 60.6363 | 136.7069 | 0.37374 | 0 | 76.6175 | 0.93436 | 0 | 401.2845
TL | 2014 | Urban | Outdoor | IOU | 0 | 0 | 62.7374 | 143.3836 | 76.1206 | 0.46718 | 0 | 69.9368 | 35.3655 | 0 | 388.0111
NL | 2014 | Urban | Outdoor | IOU | 0 | 0 | 184.4264 | 34.782 | 206.2773 | 0 | 0 | 0 | 0 | 0 | 425.4857
SL | 2014 | Urban | Outdoor | IOU | 0 | 0 | 148.8852 | 437.5934 | 59.6025 | 0 | 0 | 0 | 125.0515 | 0 | 771.1327
CR | 2014 | Urban | Outdoor | IOU | 0 | 0 | 59.4924 | 29.7714 | 0.46988 | 0 | 367.2035 | 0 | 6.5405 | 0 | 463.4776
NC | 2014 | Ag | Outdoor | IOU | 0 | 0 | 195.9522 | 165.9713 | 131.2574 | 7.0976 | 0 | 101.151 | 0 | 0 | 601.4295
SF | 2014 | Ag | Outdoor | IOU | 6.0637 | 11.3761 | 45.0557 | 215.0039 | 137.4471 | 352.7528 | 0 | 111.985 | 111.985 | 0 | 991.6692
CC | 2014 | Ag | Outdoor | IOU | 0 | 0 | 79.7256 | 591.6534 | 11.8293 | 0 | 0 | 35.1912 | 12.6086 | 0 | 731.0081
SC | 2014 | Ag | Outdoor | IOU | 0 | 61.4306 | 95.8149 | 251.1961 | 17.5073 | 24.1317 | 99.2692 | 0.94094 | 127.9678 | 0 | 678.2584
SR | 2014 | Ag | Outdoor | IOU | 0 | 0 | 109.2497 | 32.3631 | 16.5779 | 0 | 0 | 14.6204 | 0.07614 | 0 | 172.8872
SJ | 2014 | Ag | Outdoor | IOU | 0 | 0 | 126.0157 | 59.7354 | 15.5537 | 0.040608 | 0 | 8.3246 | 0.10152 | 0 | 209.7715
TL | 2014 | Ag | Outdoor | IOU | 0 | 0 | 62.7374 | 141.9403 | 8.6605 | 0.05076 | 0 | 7.5988 | 3.8425 | 0 | 224.8303
NL | 2014 | Ag | Outdoor | IOU | 0 | 0 | 184.4264 | 34.1418 | 23.4689 | 0 | 0 | 0 | 0 | 0 | 242.0371
SL | 2014 | Ag | Outdoor | IOU | 0 | 0 | 148.8852 | 435.7398 | 31.7024 | 0 | 0 | 0 | 66.3363 | 0 | 682.6637
CR | 2014 | Ag | Outdoor | IOU | 0 | 0 | 59.4924 | 29.5124 | 0.05346 | 0 | 39.8974 | 0 | 0.71064 | 0 | 129.6662
NC | 2014 | Urban | Indoor | Non-IOU | 0 | 0 | 12.5076 | 29.7616 | 17.7286 | 0.95865 | 0 | 12.1712 | 0 | 38.505 | 111.6327
SF | 2014 | Urban | Indoor | Non-IOU | 0.38704 | 0.72613 | 2.8759 | 38.8025 | 13.8058 | 44.2345 | 0 | 43.6967 | 123.3627 | 38.505 | 306.3964
CC | 2014 | Urban | Indoor | Non-IOU | 0 | 0 | 5.0889 | 176.5613 | 1.5978 | 0 | 0 | 23.2785 | 59.2711 | 38.505 | 304.3026
SC | 2014 | Urban | Indoor | Non-IOU | 0 | 3.9211 | 6.1158 | 82.5765 | 2.3647 | 3.2594 | 539.4447 | 0.11322 | 889.6059 | 38.505 | 1565.9063
SR | 2014 | Urban | Indoor | Non-IOU | 0 | 0 | 6.9734 | 16.1837 | 11.5109 | 0 | 0 | 12.9095 | 0.04473 | 38.505 | 86.1272
SJ | 2014 | Urban | Indoor | Non-IOU | 0 | 0 | 8.0436 | 31.6512 | 10.7997 | 0.023856 | 0 | 17.1905 | 0.63364 | 38.505 | 106.8474
TL | 2014 | Urban | Indoor | Non-IOU | 0 | 0 | 4.0045 | 82.8398 | 6.0134 | 0.02982 | 0 | 30.5119 | 39.7289 | 38.505 | 201.6333
NL | 2014 | Urban | Indoor | Non-IOU | 0 | 0 | 11.7719 | 16.7191 | 16.2957 | 0 | 0 | 0 | 0 | 38.505 | 83.2916
SL | 2014 | Urban | Indoor | Non-IOU | 0 | 0 | 9.5033 | 113.791 | 4.282 | 0 | 0 | 0 | 500.777 | 38.505 | 666.8583
CR | 2014 | Urban | Indoor | Non-IOU | 0 | 0 | 3.7974 | 17.6741 | 0.03712 | 0 | 23.4385 | 0 | 62.9695 | 38.505 | 146.4216
NC | 2014 | Ag | Indoor | Non-IOU | 0 | 0 | 12.5076 | 29.7081 | 10.3553 | 0.55995 | 0 | 6.4565 | 0 | 0 | 59.5874
SF | 2014 | Ag | Indoor | Non-IOU | 0.38704 | 0.72613 | 2.8759 | 38.7671 | 9.8374 | 34.1474 | 0 | 40.454 | 120.12 | 0 | 247.3149
CC | 2014 | Ag | Indoor | Non-IOU | 0 | 0 | 5.0889 | 176.4145 | 0.93325 | 0 | 0 | 21.2903 | 58.5588 | 0 | 262.2857
SC | 2014 | Ag | Indoor | Non-IOU | 0 | 3.9211 | 6.1158 | 82.5189 | 1.3812 | 1.9038 | 533.8363 | 0.06006 | 882.3762 | 0 | 1512.1134
SR | 2014 | Ag | Indoor | Non-IOU | 0 | 0 | 6.9734 | 16.1469 | 3.2685 | 0 | 0 | 5.2537 | 0.00486 | 0 | 31.6473
SJ | 2014 | Ag | Indoor | Non-IOU | 0 | 0 | 8.0436 | 31.5937 | 3.0665 | 0.002592 | 0 | 12.8314 | 0.58048 | 0 | 56.1182
TL | 2014 | Ag | Indoor | Non-IOU | 0 | 0 | 4.0045 | 82.7477 | 1.7075 | 0.00324 | 0 | 26.5328 | 37.7168 | 0 | 152.7125
NL | 2014 | Ag | Indoor | Non-IOU | 0 | 0 | 11.7719 | 16.6782 | 4.6271 | 0 | 0 | 0 | 0 | 0 | 33.0772
SL | 2014 | Ag | Indoor | Non-IOU | 0 | 0 | 9.5033 | 113.6727 | 2.5011 | 0 | 0 | 0 | 497.0292 | 0 | 622.7063
CR | 2014 | Ag | Indoor | Non-IOU | 0 | 0 | 3.7974 | 17.6576 | 0.01054 | 0 | 2.5466 | 0 | 62.5974 | 0 | 86.6095
NC | 2014 | Urban | Outdoor | Non-IOU | 0 | 0 | 12.5076 | 29.7616 | 17.7286 | 0.95865 | 0 | 12.1712 | 0 | 0 | 73.1277
SF | 2014 | Urban | Outdoor | Non-IOU | 0.38704 | 0.72613 | 2.8759 | 38.8025 | 13.8058 | 44.2345 | 0 | 43.6967 | 123.3627 | 0 | 267.8914
CC | 2014 | Urban | Outdoor | Non-IOU | 0 | 0 | 5.0889 | 176.5613 | 1.5978 | 0 | 0 | 23.2785 | 59.2711 | 0 | 265.7976
SC | 2014 | Urban | Outdoor | Non-IOU | 0 | 3.9211 | 6.1158 | 82.5765 | 2.3647 | 3.2594 | 539.4447 | 0.11322 | 889.6059 | 0 | 1527.4013
SR | 2014 | Urban | Outdoor | Non-IOU | 0 | 0 | 6.9734 | 16.1837 | 11.5109 | 0 | 0 | 12.9095 | 0.04473 | 0 | 47.6222
SJ | 2014 | Urban | Outdoor | Non-IOU | 0 | 0 | 8.0436 | 31.6512 | 10.7997 | 0.023856 | 0 | 17.1905 | 0.63364 | 0 | 68.3424
TL | 2014 | Urban | Outdoor | Non-IOU | 0 | 0 | 4.0045 | 82.8398 | 6.0134 | 0.02982 | 0 | 30.5119 | 39.7289 | 0 | 163.1283
NL | 2014 | Urban | Outdoor | Non-IOU | 0 | 0 | 11.7719 | 16.7191 | 16.2957 | 0 | 0 | 0 | 0 | 0 | 44.7866
SL | 2014 | Urban | Outdoor | Non-IOU | 0 | 0 | 9.5033 | 113.791 | 4.282 | 0 | 0 | 0 | 500.777 | 0 | 628.3533
CR | 2014 | Urban | Outdoor | Non-IOU | 0 | 0 | 3.7974 | 17.6741 | 0.03712 | 0 | 23.4385 | 0 | 62.9695 | 0 | 107.9166
NC | 2014 | Ag | Outdoor | Non-IOU | 0 | 0 | 12.5076 | 29.7081 | 10.3553 | 0.55995 | 0 | 6.4565 | 0 | 0 | 59.5874
SF | 2014 | Ag | Outdoor | Non-IOU | 0.38704 | 0.72613 | 2.8759 | 38.7671 | 9.8374 | 34.1474 | 0 | 40.454 | 120.12 | 0 | 247.3149
CC | 2014 | Ag | Outdoor | Non-IOU | 0 | 0 | 5.0889 | 176.4145 | 0.93325 | 0 | 0 | 21.2903 | 58.5588 | 0 | 262.2857
SC | 2014 | Ag | Outdoor | Non-IOU | 0 | 3.9211 | 6.1158 | 82.5189 | 1.3812 | 1.9038 | 533.8363 | 0.06006 | 882.3762 | 0 | 1512.1134
SR | 2014 | Ag | Outdoor | Non-IOU | 0 | 0 | 6.9734 | 16.1469 | 3.2685 | 0 | 0 | 5.2537 | 0.00486 | 0 | 31.6473
SJ | 2014 | Ag | Outdoor | Non-IOU | 0 | 0 | 8.0436 | 31.5937 | 3.0665 | 0.002592 | 0 | 12.8314 | 0.58048 | 0 | 56.1182
TL | 2014 | Ag | Outdoor | Non-IOU | 0 | 0 | 4.0045 | 82.7477 | 1.7075 | 0.00324 | 0 | 26.5328 | 37.7168 | 0 | 152.7125
NL | 2014 | Ag | Outdoor | Non-IOU | 0 | 0 | 11.7719 | 16.6782 | 4.6271 | 0 | 0 | 0 | 0 | 0 | 33.0772
SL | 2014 | Ag | Outdoor | Non-IOU | 0 | 0 | 9.5033 | 113.6727 | 2.5011 | 0 | 0 | 0 | 497.0292 | 0 | 622.7063
CR | 2014 | Ag | Outdoor | Non-IOU | 0 | 0 | 3.7974 | 17.6576 | 0.01054 | 0 | 2.5466 | 0 | 62.5974 | 0 | 86.6095
Raw Data
Region |  |  |  |  | Seawater Desal | Brackish Desal | Recycled Water | Groundwater | Local Deliveries | Local Imported Deliveries | CRA | CVP and Other Federal Deliveries | SWP | 0 | check = 100%
NC |  |  |  |  | 0% | 0% | 20.4% | 28.84% | 27.74% | 1.5% | 0% | 21.5% | 0% |  | 99.98%
SF |  |  |  |  | 0.11% | 0.3% | 3.2% | 19.1% | 14.93% | 37.95% | 0% | 12.2% | 12.2% |  | 99.99%
CC |  |  |  |  | 0% | 0% | 8.3% | 79.06% | 2.5% | 0% | 0% | 7.48% | 2.68% |  | 100%
SC |  |  |  |  | 0% | 1.728% | 9.975% | 31% | 3.7% | 5.1% | 21.1% | 0.2% | 27.2% |  | 100%
SR |  |  |  |  | 0% | 0% | 20.2% | 19.8% | 31.01% | 0% | 0% | 28.8% | 0.15% |  | 99.96%
SJ |  |  |  |  | 0% | 0% | 23.3% | 30.96% | 29.09% | 0.08% | 0% | 16.4% | 0.2% |  | 100%
TL |  |  |  |  | 0% | 0% | 11.6% | 49.6% | 16.2% | 0.1% | 0% | 14.97% | 7.57% |  | 100%
NL |  |  |  |  | 0% | 0% | 34.1% | 22% | 43.9% | 0% | 0% | 0% | 0% |  | 100%
SL |  |  |  |  | 0% | 0% | 15.5% | 63.7% | 6.7% | 0% | 0% | 0% | 14.1% |  | 100%
CR |  |  |  |  | 0% | 0% | 11% | 8.9% | 0.1% | 0% | 78.6% | 0% | 1.4% |  | 100%
Source: Navigant Analysis based on DWR Historical (2014)

## Reference
Conversions
1 | Unit | = | # | Equivalent Unit | Source
1 | MG | = | 3.0689 | AF | Engineering constant
1 | MG | = | 1000000 | gallons | Engineering constant
1 | MWh | = | 1000 | kWh | Engineering constant
1 | m^3 | = | 264 | gallons | Engineering constant
Data Dropdowns
| # of Options | Name | [11 empty] | Region | Available Supplies
| 10 | Region |  | NC | SF | CC | SC | SR | SJ | TL | NL | SL | CR | NC | Seawater Desal | Brackish Desal | Recycled Water | Groundwater | Local Deliveries | Local Imported Deliveries | CVP and Other Federal Deliveries
| 2 | Time Horizon |  | NC: Short; SF: Long | SF | Seawater Desal | Brackish Desal | Recycled Water | Groundwater | Local Deliveries | Local Imported Deliveries | CVP and Other Federal Deliveries | SWP
| 4 | Water System Component |  | NC: Supply; SF: Treatment; CC: Distribution; SC: WW Systems | CC | Seawater Desal | Brackish Desal | Recycled Water | Groundwater | Local Deliveries | CVP and Other Federal Deliveries | SWP
| 9 | Supply Type |  | Seawater Desal | Brackish Desal | Recycled Water | Groundwater | Local Deliveries | Local Imported Deliveries | CRA | CVP and Other Federal Deliveries | SWP |  | SC | Seawater Desal | Brackish Desal | Recycled Water | Groundwater | Local Deliveries | Local Imported Deliveries | CRA | CVP and Other Federal Deliveries | SWP
| 2 | Water Sector |  | NC: Urban; SF: Ag | SR | Seawater Desal | Brackish Desal | Recycled Water | Groundwater | Local Deliveries | CVP and Other Federal Deliveries | SWP
| 2 | Water Use |  | NC: Indoor; SF: Outdoor | SJ | Seawater Desal | Brackish Desal | Recycled Water | Groundwater | Local Deliveries | CVP and Other Federal Deliveries | SWP
| 3 | Topography |  | NC: Flat; SF: Moderate; CC: Hilly | TL | Seawater Desal | Brackish Desal | Recycled Water | Groundwater | Local Deliveries | CVP and Other Federal Deliveries | SWP
| 3 | Electric IOU |  | NC: SCE; SF: PG&E; CC: SDG&E | NL | Seawater Desal | Brackish Desal | Recycled Water | Groundwater | Local Deliveries
| 3 | Gas IOU |  | NC: SCG; SF: PG&E; CC: SDG&E | SL | Seawater Desal | Brackish Desal | Recycled Water | Groundwater | Local Deliveries | SWP
[14 empty] | CR | Seawater Desal | Brackish Desal | Recycled Water | Groundwater | Local Deliveries | CRA | SWP
Data Sources
| Reference | Title |  | TL: Link / File name
| PacInst (2013) | Key Issues in Seawater Desalination in California: Energy and Greenhouse Gas Emissions (2013) |  | TL: http://pacinst.org/publication/energy-and-greenhouse-gas-emissions-of-seawater-desalination-in-california/
| Study 1 (2010) | Study 1: Statewide and Regional Water-Energy Relationship (2010) |  | TL: Water Energy Model v75 Report Output (Excel)
| USGS (2013) | A million gallons of water -- How much is it? (2013) |  | TL: http://ga.water.usgs.gov/edu/mgd.html
| DWR (2014) | Water Plan Data |  | TL: Energy Intensity Table_UPDATEnewfinal_5_14_2014 (Excel)
| Study 2 (2010) | Study 2: Water Agency and Function Component Study and Embedded Energy-Water Load Profiles |  | TL: ftp://ftp.cpuc.ca.gov/gopher-data/energy%20efficiency/Water%20Studies%202/Study%202%20-%20FINAL.pdf
| E3 Electric (2013) | Electricity Avoided Cost Model (10/28/2013) |  | TL: E3NEMAvoidedCostModel (Excel)
| E3 Gas (2011) | Natural Gas Avoided Cost (6/30/2011) |  | TL: gasModel9_6-30-11 (Excel)
| CSA (2012) | On-Site Water Generation: An Analysis of Options and Case Study |  | TL: http://sustainca.org/sites/default/files/On-Site_Water_Generation-Final_Report.pdf
| WESim (2012) | Implications of Future Water Supply Sources for Energy Demands |  | TL: report19 (Pdf)
| CUWCC (2007) | CUWCC Environmental Benefits Model |  | TL: CUWCC Env Benefits Model FINAL (Excel)
| DWR Historical (2014) | Historical Regional Supply Distributions |  | TL: Supply_2001-2010_percentages_withAverages (Excel)